## PumpSize
Sirius Instrumentation and Controls Inc. www.siriuscontrols.com All Rights Reserved
Sirius Flow-Spec Pump Sizing Program | [7 empty] | World map | http://worldmap.harvard.edu/maps/oilandgasmap
[8 empty] | World map | http://solarelectricityhandbook.com/solar-irradiance.html
User Inputs - Edit yellow cells |  | Rev. 7.1 Nov 22, 2020 | [5 empty] | US solar data | in kWhrs/m2/day
|  |  |  | Q - L/day |  |  |  | http://rredc.nrel.gov/solar/pubs/redbook/
Design Parameters |  |  |  | 50 |  |  |  | Candas data | kWhrs/kw/month
Design Pressure ( psi) | 1500 | (psi) | [5 empty] | http://pv.nrcan.gc.ca/index.php?n=720&m=u&lang=e
Design Pressure (kPa) | 10342.5 | kPa
Daily volume required | 50 | L/day |  |  |  | Interp | Interp
Select Pump | 24V-Single Head COMET |  |  |  | Pump Selected | Max Flow | Max Current | Panel Voltage | Pump Voltage | maxP
Multiplexors Installed | No
Cycle Time | 60 | (seconds) |  |  | 24V-Single Head COMET | 321.4286 | 3.1 | 32 | 24 | 3000
Location (1= Canada) | 1
Battery Capacity | 100 | (AmpHrs)
Lowest Battery Temp | >=0C | [7 empty] | Mean insolation | 21.4 | mJ/m2
Minimum # of Days Autonomy (7-10 typ.) | 7 | (days) | [6 empty] | PV potential | 138 | kwhr/kw/mo july
Warnings | [9 empty] | 5.9444 | kw/m2
[5 empty] | Mux Current |  |  |  |  | 4.4516 | kwhr/kw/day
[5 empty] | 0 |  |  |  |  | 1.3353
Intermediate Calculations | [9 empty] | 0.74887 | performance factor 0.75
Flow | [12 empty] | USE THIS TABLE TO DETERMINE MAXIMUM FLOW POSSIBLE PER POINT ON MULTI-POINTS
Continuous pump flow at Design Pressure | 321.4286 | L/day
Duty cycle [t.On/(t.On+t.Off)] | 15.56% |  |  |  | Current Factor | 1 | Multiplexor | Current adder |  |  |  |  | Number of Points | L/day | Q/day | G/day
Battery Power |  |  |  |  | Unit Conv | Factor | Yes | 0.41667 |  |  |  |  | 1 | 321.4286 | 337.5 | 82.6295
Solar Panel Operating Voltage (16V or 32V) | 32 | (VDC) |  |  | L/day | 1 | No | 0 |  |  |  |  | 2 | 147.3214 | 154.6875 | 37.8718
Current at Design Pressure | 3.1 | (Amps) |  |  | US-Quarts/day | 0.94635 | [6 empty] | 3 | 93.75 | 98.4375 | 24.1003
Average Current | 0.48222 | (Amps) |  |  | US-Gal/day | 3.7854 | [6 empty] | 4 | 66.9643 | 70.3125 | 17.2145
Standby Current (Controller) | 0.03 | (Amps) | [10 empty] | 5 | 50.8929 | 53.4375 | 13.083
Daily Energy Usage | 12.2933 | (AmpHrs) | [10 empty] | 6 | 40.1786 | 42.1875 | 10.3287
Energy for total num days autonomy | 86.0533 | (AmpHrs) | [10 empty] | 7 | 32.5255 | 34.1518 | 8.3613
Temperature Factor | 0.9 | [11 empty] | 8 | 26.7857 | 28.125 | 6.8858
Performance Factor - System efficency | 1
Battery Capacity for number days autonomy | 95.6148 | (AmpHrs) |  |  | performance factor allows for conversion effiecinecy, cabling, and other losses. | [7 empty] | 9 | 22.3214 | 23.4375 | 5.7382
# Batteries Required | 2 |  |  |  | for Canadian data | [7 empty] | 10 | 18.75 | 19.6875 | 4.8201
Excess Battery Capacity | 4.586% |  |  |  | Performance Factor = | 0.75 | http://198.103.48.154/fichier.php/codectec/Fr/2006-046/2006-046_OP-J_411-SOLRES_PV+map.pdf | [5 empty] | 11 | 15.8279 | 16.6193 | 4.0689
Final Autonomy | 7.321 | Days |  |  | https://glfc.cfsnet.nfis.org/mapserver/pv/municip.php?n=720&NEK=e | [7 empty] | 12 | 13.3929 | 14.0625 | 3.4429
[13 empty] | 13 | 11.3324 | 11.899 | 2.9132
|  |  | 508.4444 |  |  | PV Potential Worst Month kWh/kW/mo |  | PV Potential Best Month kWh/kW/mo |  | Area | Ideal Tilt | Ideal Tilt | 14 | 9.5663 | 10.0446 | 2.4592
Worst Case Solar Energy Latitude Compensation |  |  | 295.04 | TOWN | Area | Verticle | Lat + 15deg | Verticle | Lat + 15 | Latitude | Lat+15 | Lat+15 | 15 | 8.0357 | 8.4375 | 2.0657
|  |  | 1.7233 | Athabasca | CDN-Athabasca | 58 | 58 | 72 | 101 | 54.7 | 69.7 | 70
Location | Sunlight min avg Worst Month |  |  | Bonnyville | CDN-Bonnyville | 61 | 61 | 71 | 101 | 54.3 | 69.3 | 70
USA-Texas--Ft.Worth/Midland | 4 | (Hrs per day) verticle panel |  | Brooks | CDN-Brooks | 74 | 75 | 71 | 110 | 50.6 | 65.6 | 65
At Ideal Panel Tilt angle (from Horiz.) | 4.4 | (Hrs per day) tilted panel | 4.4 | Calgary | CDN-Calgary | 71 | 71 | 69 | 105 | 51 | 66 | 65
Location Latitude | 32.8 | (deg North) |  | Dawson Creek | CDN-Dawson Creek | 56 | 56 | 76 | 103 | 55.7 | 70.7 | 70
Ideal Panel Tilt (from Horiz.) | 47.8 | (deg) |  | Drayton Valley | CDN-Drayton Valley | 56 | 56 | 70 | 100 | 53.2 | 68.2 | 70
Daily power consumption of pump | 295.04 | (Watt-Hrs) |  | Drumheller | CDN-Drumheller | 74 | 74 | 72 | 108 | 51.4 | 66.4 | 65
|  |  |  | Edmonton | CDN-Edmonton | 63 | 63 | 72 | 103 | 53.6 | 68.6 | 70
Select Panel Size (Watts) | 160 | (Watts/Panel) |  | Edson | CDN-Edson | 53 | 53 | 70 | 100 | 53.6 | 68.6 | 70
Power Stored per Day per panel | 508.4444 | (Watt-Hrs) |  | Estevan | CDN-Estevan | 82 | 83 | 68 | 108 | 49.1 | 64.1 | 65
Number of Panels | 2 | Panels |  | Fort McMurray | CDN-Fort McMurray | 54 | 53 | 73 | 99 | 56.7 | 71.7 | 70
Total power Stored per day | 1016.8889 | (Watt-Hrs) |  | Ft. Nelson | CDN-Ft. Nelson | 40 | 39 | 77 | 100 | 58.8 | 73.8 | 75
Excess Capacity % | 244.7% | Excess Panel Power |  | Grande Praire | CDN-Grande Praire | 56 | 56 | 74 | 102 | 55.1 | 70.1 | 70
|  |  |  | High Level | CDN-High Level | 47 | 47 | 79 | 103 | 58.5 | 73.5 | 75
|  |  |  | Lethbridge | CDN-Lethbridge | 73 | 73 | 69 | 109 | 49.7 | 64.7 | 65
Output Timing |  |  |  | Lloydminster | CDN-Lloydminster | 65 | 65 | 70 | 103 | 53.3 | 68.3 | 70
Flow time |  |  |  | Medicine Hat | CDN-Medicine Hat | 74 | 75 | 72 | 111 | 50 | 65 | 65
Duty Cycle | 15.56% |  |  | Pink Mountain | CDN-Pink Mountain | 45 | 45 | 74 | 98 | 57 | 72 | 70
On time | 9.3333 | (seconds) |  | Ponoka | CDN-Ponoka | 67 | 67 | 71 | 104 | 52.7 | 67.7 | 70
Off Time | 50.6667 | (seconds) |  | Prince George | CDN-Prince George | 38 | 38 | 71 | 99 | 53.9 | 68.9 | 70
Total Cycle Time (On+Off Time) | 60 | (seconds) |  | Red Deer | CDN-Red Deer | 68 | 68 | 70 | 104 | 52.3 | 67.3 | 65
|  |  |  | Rimbey | CDN-Rimbey | 63 | 63 | 70 | 103 | 52.6 | 67.6 | 70
|  |  |  | Slave Lake | CDN-Slave Lake | 53 | 53 | 73 | 101 | 55.3 | 70.3 | 70
|  | FRM-102 |  | Swift Current | CDN-Swift Current | 73 | 73 | 71 | 110 | 50.3 | 65.3 | 65
|  |  |  | Valleyview | CDN-Valleyview | 54 | 54 | 72 | 101 | 55 | 70 | 70
|  |  |  | Weyburn | CDN-Weyburn | 81 | 81 | 69 | 109 | 49.6 | 64.6 | 65
|  |  |  | Whitecourt | CDN-Whitecourt | 53 | 53 | 70 | 100 | 54.1 | 69.1 | 70
|  |  |  | California-Bakersfield | USA-California-Bakersfield | 90 | 102 | 72 | 183 | 35.4 | 50.4 | 50
|  |  |  | Colorado-Boulder | USA-Colorado-Boulder | 129 | 135 | 78 | 156 | 40 | 55 | 55
|  |  |  | New Mexico-Albuquerque | USA-New Mexico-Albuquerque | 153 | 165 | 72 | 183 | 35 | 50 | 50
|  |  |  | North Dakota-Minot | USA-North Dakota-Minot | 90 | 90 | 90 | 150 | 48.3 | 63.3 | 65
|  |  |  | Oklahoma-OK city | USA-Oklahoma-OK city | 120 | 132 | 69 | 156 | 35.4 | 50.4 | 50
|  |  |  | Pennsylvania-Williamsport | USA-Pennsylvania-Williamsport | 66 | 72 | 75 | 141 | 41.3 | 56.3 | 55
|  |  |  | Texas-Amarillo | USA-Texas-Amarillo | 138 | 150 | 66 | 165 | 35.2 | 50.2 | 50
|  |  |  | Texas-Corpus Christi | USA-Texas-Corpus Christi | 96 | 114 | 51 | 144 | 27 | 42 | 40
|  |  |  | Texas--ElPaso | USA-Texas--ElPaso | 153 | 168 | 63 | 180 | 31.8 | 46.8 | 45
|  |  |  | Texas--Ft.Worth/Midland | USA-Texas--Ft.Worth/Midland | 120 | 132 | 63 | 159 | 32.8 | 47.8 | 50
|  |  |  | Texas-San Antonio | USA-Texas-San Antonio | 114 | 132 | 57 | 156 | 29.5 | 44.5 | 45
|  |  |  | Wyoming-Rock Springs | USA-Wyoming-Rock Springs | 117 | 123 | 84 | 165 | 41.6 | 56.6 | 55
|  |  |  | Argentina-Nequen | Argentina-Nequen | 84.9 | 103.5 |  |  | 38.9 | 53.9 | 55
|  |  |  | Argentina-ComodoroRivadavia | Argentina-ComodoroRivadavia | 48 | 69 |  |  | 45.8 | 60.8 | 60
|  |  | est | Argentina-RioGallegos | Argentina-RioGallegos | 33 | 36 |  |  | 51.6 | 66.6 | 65
|  |  | est | Kuwait | Kuwait | 117.6 | 137.1 | 59.4 | 175.8 | 29.3 | 44.3 | 45
|  |  |  | Malaysia | Malaysia-Miri | 63.9 | 151.2 | 52.5 | 148.8 | 4.4 | 19.4 | 20
|  |  |  | Pakistan | Pakistan | 153 | 168 | 63 | 180 | 31.8 | 46.8 | 45
USA-Texas--San Diego

## Flow Range (hidden)
Bar Graph
Pump Name | Min | Opt High | Max | Volume
Single Head COMET | 1 | 78 | 260 | 1 | 77 | 182
Dual Head COMET | 2 | 127.5 | 425 | 2 | 125.5 | 297.5
Single Head-HP-COMET | 1 | 60 | 200 | 1 | 59 | 140
Dual Head-HP-COMET | 2 | 105 | 350 | 2 | 103 | 245
Dual Head High Vol COMET | 10 | 405 | 1350 | 10 | 395 | 945
| Volume | Pressure

## Summary Data (hidden)
Single Head Pumps
0 | 12V-Single Head COMET | 4 | 12V-Single Head-HP-COMET
0 | 424.2857 | 0 | 312.5
200 | 377.1429 | 500 | 291.2621
400 | 360 | 1000 | 273.9726
600 | 355.7143 | 1500 | 270.2703
800 | 347.1429 | 2000 | 259.7403
1000 | 342.8571 | 2500 | 250
1200 | 334.2857 | 3000 | 241.9355
1400 | 325.7143 | 3500 | 230.7692
1600 | 317.1429 | 4000 | 219.7802
1800 | 310.7143 | 4350 | 212.766
2000 | 300
2200 | 297.8571
2400 | 282.8571
2600 | 278.5714
2800 | 278.5714
3000 | 278.5714
Dual Head Pumps
| 12V-Dual Head COMET |  | 12V-Dual Head-HP-COMET |  | 12V-Dual Head High Vol COMET
0 | 891.4286 | 0 | 588.2353 | 0 | 1700
200 | 745.7143 | 500 | 517.2414 | 100 | 1680
400 | 694.2857 | 1000 | 495.8678 | 200 | 1600
600 | 660 | 1500 | 458.0153 | 300 | 1520
800 | 617.1429 | 2000 | 428.5714 | 400 | 1480
1000 | 608.5714 | 2500 | 384.6154 | 500 | 1470
1200 | 600 | 3000 | 350.8772 | 600 | 1440
1400 | 574.2857 | 3500 | 319.1489 | 700 | 1420
1600 | 548.5714 | 4000 | 295.5665 | 800 | 1400
1800 | 531.4286 | 4350 | 277.7778 | 900 | 1380
2000 | 514.2857 |  |  | 1000 | 1360
2200 | 505.7143
2400 | 488.5714
2600 | 467.1429
2800 | 450
3000 | 428.5714

## CalData (hidden)
Data Set: | 12V-Single Head COMET |  |  |  | 321.4286 | 6.2 | 16 | 3000 | Data Summary Table |  | Data Summary Table
Pump Rev: | B |  |  |  | 8 |  |  |  | Set | Name-datalist | Set | Row | Interp Flow | Interp I | Voltage | Max P
Date: | Feb 18 2011 | [7 empty] | 0 | 12V-Single Head COMET | 0 | 1 | 321.4286 | 6.2 | 16 | 3000
Test Fluid | Glycol/Water | [7 empty] | 1 | 12V-Dual Head COMET | 1 | 50 | 561.4286 | 9.1 | 16 | 3000
Motor | 1/3 HP | Voltage(V) |  | 12 |  | 12 Est. I |  |  | 2 | 24V-Single Head COMET | 2 | 100 | 321.4286 | 3.1 | 32 | 3000
Stroke | 0.15 | in | [6 empty] | 3 | 24V-Dual Head COMET | 3 | 150 | 561.4286 | 4.55 | 32 | 3000
Max P | 3000 | psi |  |  | Interp Flow | Interp I |  |  | 4 | 12V-Single Head-HP-COMET | 4 | 200 | 270.2703 | 5.8 | 16 | 4350
Design Pressure | 1500 | psi | Test (sec) |  | 321.4286 | 6.2 |  |  | 5 | 12V-Dual Head-HP-COMET | 5 | 250 | 458.0153 | 8.2 | 16 | 4350
Pressure (psi) | Gauge | Gauge | 14 | Net L | Flow (L/day) | Current (Amps) |  |  | 6 | 12V-Dual Head High Vol COMET | 6 | 300 | 2040 | 19.8 | 16 | 1000
0 | 137 | 38 | 14 | 99 | 424.2857 | 2.4 |  |  | 7 | 24V-Dual Head High Vol COMET | 7 | 350 | 2040 | 9.9 | 32 | 1000
200 | 137 | 49 | 14 | 88 | 377.1429 | 3 |  |  | 8 | 12V-Single Head High Vol TITAN | 8 | 400 | 180 | 3.84 | 16 | 1500
400 | 137 | 53 | 14 | 84 | 360 | 3.6
600 | 137 | 54 | 14 | 83 | 355.7143 | 4
800 | 137 | 56 | 14 | 81 | 347.1429 | 4.6
1000 | 137 | 57 | 14 | 80 | 342.8571 | 5
1200 | 137 | 59 | 14 | 78 | 334.2857 | 5.6
1400 | 137 | 61 | 14 | 76 | 325.7143 | 6
1600 | 137 | 63 | 14 | 74 | 317.1429 | 6.4
1800 | 137 | 64.5 | 14 | 72.5 | 310.7143 | 6.8
2000 | 137 | 67 | 14 | 70 | 300 | 7.6
2200 | 137 | 67.5 | 14 | 69.5 | 297.8571 | 8.2
2400 | 137 | 71 | 14 | 66 | 282.8571 | 8.8
2600 | 137 | 72 | 14 | 65 | 278.5714 | 9.4
2800 | 137 | 72 | 14 | 65 | 278.5714 | 10
3000 | 137 | 72 | 14 | 65 | 278.5714 | 10.8
[14 empty] | 24V ,motor |  | Dual Head Gen 3
[16 empty] | Time | 7 | sec
[18 empty] | Net | Daily | amps
[15 empty] | 0 | 137 | 33 | 104 | 891.4286 | 1.2
[15 empty] | 200 | 137 | 50 | 87 | 745.7143 | 1.7
Data Set: | 12V-Dual Head COMET |  |  |  | 561.4286 | 9.1 | 16 | 3000 | [6 empty] | 400 | 137 | 56 | 81 | 694.2857 | 2.1
Pump Rev: | B |  |  |  | 8 | [9 empty] | 600 | 137 | 60 | 77 | 660 | 2.6
Date: | Feb 18 2011 | [13 empty] | 800 | 137 | 65 | 72 | 617.1429 | 3.1
Test Fluid | Glycol/Water | [13 empty] | 1000 | 137 | 70 | 71 | 608.5714 | 3.6
Motor | 1/3 HP | Voltage(V) |  | 12 |  | Est 12V I | [8 empty] | 1200 | 137 | 67 | 70 | 600 | 4
Stroke | 0.15 | in | [12 empty] | 1400 | 137 | 70 | 67 | 574.2857 | 4.4
Max P | 3000 | psi |  |  | Interp Flow | Interp I | [8 empty] | 1600 | 137 | 73 | 64 | 548.5714 | 4.7
Design Pressure | 1500 | psi | Test (sec) |  | 561.4286 | 9.1 | [8 empty] | 1800 | 137 | 75 | 62 | 531.4286 | 5.1
Pressure (psi) | Gauge | Gauge | 7 | Net L | Flow (L/day) | Current (Amps) | [8 empty] | 2000 | 137 | 77 | 60 | 514.2857 | 5.6
0 | 137 | 33 | 7 | 104 | 891.4286 | 2.4 | [8 empty] | 2200 | 137 | 78 | 59 | 505.7143 | 5.7
200 | 137 | 50 | 7 | 87 | 745.7143 | 3.4 | [8 empty] | 2400 | 137 | 80 | 57 | 488.5714 | 6
400 | 137 | 56 | 7 | 81 | 694.2857 | 4.2 | [8 empty] | 2600 | 137 | 82.5 | 54.5 | 467.1429 | 6.3
600 | 137 | 60 | 7 | 77 | 660 | 5.2 | [8 empty] | 2800 | 137 | 84.5 | 52.5 | 450 | 6.6
800 | 137 | 65 | 7 | 72 | 617.1429 | 6.2 | [8 empty] | 3000 | 137 | 87 | 50 | 428.5714 | 7.4
1000 | 137 | 70 | 7 | 71 | 608.5714 | 7.2
1200 | 137 | 67 | 7 | 70 | 600 | 8
1400 | 137 | 70 | 7 | 67 | 574.2857 | 8.8
1600 | 137 | 73 | 7 | 64 | 548.5714 | 9.4
1800 | 137 | 75 | 7 | 62 | 531.4286 | 10.2
2000 | 137 | 77 | 7 | 60 | 514.2857 | 11.2
2200 | 137 | 78 | 7 | 59 | 505.7143 | 11.4
2400 | 137 | 80 | 7 | 57 | 488.5714 | 12
2600 | 137 | 82.5 | 7 | 54.5 | 467.1429 | 12.6
2800 | 137 | 84.5 | 7 | 52.5 | 450 | 13.2
3000 | 137 | 87 | 7 | 50 | 428.5714 | 14.8
Data Set: | 24V-Single Head COMET |  |  |  | 321.4286 | 3.1 | 32 | 3000
Pump Rev: | B |  |  |  | 8
Date: | Feb 18 2011
Test Fluid | Glycol/Water
Motor | 1/3 HP | Voltage(V) |  | 24
Stroke | 0.15 | in
Max P | 3000 | psi |  |  | Interp Flow | Interp I
Design Pressure | 1500 | psi | Test (sec) |  | 321.4286 | 3.1
Pressure (psi) | Gauge | Gauge | 14 | Net L | Flow (L/day) | Current (Amps)
0 | 137 | 38 | 14 | 99 | 424.2857 | 1.2
200 | 137 | 49 | 14 | 88 | 377.1429 | 1.5
400 | 137 | 53 | 14 | 84 | 360 | 1.8
600 | 137 | 54 | 14 | 83 | 355.7143 | 2
800 | 137 | 56 | 14 | 81 | 347.1429 | 2.3
1000 | 137 | 57 | 14 | 80 | 342.8571 | 2.5
1200 | 137 | 59 | 14 | 78 | 334.2857 | 2.8
1400 | 137 | 61 | 14 | 76 | 325.7143 | 3
1600 | 137 | 63 | 14 | 74 | 317.1429 | 3.2
1800 | 137 | 64.5 | 14 | 72.5 | 310.7143 | 3.4
2000 | 137 | 67 | 14 | 70 | 300 | 3.8
2200 | 137 | 67.5 | 14 | 69.5 | 297.8571 | 4.1
2400 | 137 | 71 | 14 | 66 | 282.8571 | 4.4
2600 | 137 | 72 | 14 | 65 | 278.5714 | 4.7
2800 | 137 | 72 | 14 | 65 | 278.5714 | 5
3000 | 137 | 72 | 14 | 65 | 278.5714 | 5.4
Data Set: | 24V-Dual Head COMET |  |  |  | 561.4286 | 4.55 | 32 | 3000
Pump Rev: | B |  |  |  | 8
Date: | Feb 18 2011
Test Fluid | Glycol/Water
Motor | 1/3 HP | Voltage(V) |  | 24
Stroke | 0.15 | in
Max P | 3000 | psi |  |  | Interp Flow | Interp I
Design Pressure | 1500 | psi | Test (sec) |  | 561.4286 | 4.55
Pressure (psi) | Gauge | Gauge | 7 | Net L | Flow (L/day) | Current (Amps)
0 | 137 | 33 | 7 | 104 | 891.4286 | 1.2
200 | 137 | 50 | 7 | 87 | 745.7143 | 1.7
400 | 137 | 56 | 7 | 81 | 694.2857 | 2.1
600 | 137 | 60 | 7 | 77 | 660 | 2.6
800 | 137 | 65 | 7 | 72 | 617.1429 | 3.1
1000 | 137 | 70 | 7 | 71 | 608.5714 | 3.6
1200 | 137 | 67 | 7 | 70 | 600 | 4
1400 | 137 | 70 | 7 | 67 | 574.2857 | 4.4
1600 | 137 | 73 | 7 | 64 | 548.5714 | 4.7
1800 | 137 | 75 | 7 | 62 | 531.4286 | 5.1
2000 | 137 | 77 | 7 | 60 | 514.2857 | 5.6
2200 | 137 | 78 | 7 | 59 | 505.7143 | 5.7
2400 | 137 | 80 | 7 | 57 | 488.5714 | 6
2600 | 137 | 82.5 | 7 | 54.5 | 467.1429 | 6.3
2800 | 137 | 84.5 | 7 | 52.5 | 450 | 6.6
3000 | 137 | 87 | 7 | 50 | 428.5714 | 7.4
Data Set: | 12V-Single Head-HP-COMET |  |  |  | 270.2703 | 5.8 | 16 | 4350
Pump Rev: | C |  |  |  | 4
Date: | 2013-06-17
Test Fluid | Glycol/Water
Motor | 1/3 HP 12V Geared | Voltage(V) |  | 12
Stroke | 0.15 | in
Max P | 4350 | psi |  |  | Interp Flow | Interp I
Design Pressure | 1500 | psi | Test (sec) |  | 270.2703 | 5.8
Pressure (psi) | Gauge | Gauge |  | Net L | Flow (L/day) | Current (Amps)
0 | 100 | 0 | 19.2 | 100 | 312.5 | 3.1
500 | 100 | 0 | 20.6 | 100 | 291.2621 | 3.9
1000 | 100 | 0 | 21.9 | 100 | 273.9726 | 4.9
1500 | 100 | 0 | 22.2 | 100 | 270.2703 | 5.8
2000 | 100 | 0 | 23.1 | 100 | 259.7403 | 6.6
2500 | 100 | 0 | 24 | 100 | 250 | 7.3
3000 | 100 | 0 | 24.8 | 100 | 241.9355 | 8
3500 | 100 | 0 | 26 | 100 | 230.7692 | 8.9
4000 | 100 | 0 | 27.3 | 100 | 219.7802 | 9.7
4350 | 100 | 0 | 28.2 | 100 | 212.766 | 10.2
Data Set: | 12V-Dual Head-HP-COMET |  |  |  | 458.0153 | 8.2 | 16 | 4350
Pump Rev: | C |  |  |  | 4
Date: | 2013-06-17
Test Fluid | Glycol/Water
Motor | 1/3 HP 12V Geared | Voltage(V) |  | 12
Stroke | 0.15 | in
Max P | 4350 | psi |  |  | Interp Flow | Interp I
Design Pressure | 1500 | psi | Test (sec) |  | 458.0153 | 8.2
Pressure (psi) | Gauge | Gauge | 20 | Net L | Flow (L/day) | Current (Amps)
0 | 100 | 0 | 10.2 | 100 | 588.2353 | 3.2
500 | 100 | 0 | 11.6 | 100 | 517.2414 | 4.8
1000 | 100 | 0 | 12.1 | 100 | 495.8678 | 6.6
1500 | 100 | 0 | 13.1 | 100 | 458.0153 | 8.2
2000 | 100 | 0 | 14 | 100 | 428.5714 | 9.8
2500 | 100 | 0 | 15.6 | 100 | 384.6154 | 11.2
3000 | 100 | 0 | 17.1 | 100 | 350.8772 | 12.1
3500 | 100 | 0 | 18.8 | 100 | 319.1489 | 13.3
4000 | 100 | 0 | 20.3 | 100 | 295.5665 | 14.2
4350 | 100 | 0 | 21.6 | 100 | 277.7778 | 15.2
Data Set: | 12V-Dual Head High Vol COMET |  |  |  | 2040 | 19.8 | 16 | 1000
Pump Rev: | B |  |  |  | 11
Date: | 2013-06-17
Test Fluid | Glycol/Water
Motor | 1/3 HP 12V | Voltage(V) |  | 12
Stroke | 0.3 | in
Max P | 1000 | psi |  |  | Interp Flow | Interp I
Design Pressure | 1500 | psi | Test (sec) |  | 2040 | 19.8
Pressure (psi) | Gauge | Gauge | 4 | Net L | Flow (L/day) | Current (Amps)
0 |  |  |  |  | 1700 | 4
100 |  |  |  |  | 1680 | 4.2
200 |  |  |  |  | 1600 | 5.6
300 |  |  |  |  | 1520 | 6.7
400 |  |  |  |  | 1480 | 7.4
500 |  |  |  |  | 1470 | 8.4
600 |  |  |  |  | 1440 | 9.6
700 |  |  |  |  | 1440 | 10.2
800 |  |  |  |  | 1440 | 11.7
900 |  |  |  |  | 1440 | 12.5
1000 |  |  |  |  | 1360 | 13.2
Data Set: | 24V-Dual Head High Vol COMET |  |  |  | 2040 | 9.9 | 32 | 1000
Pump Rev: | B |  |  |  | 11
Date: | 2013-06-17
Test Fluid | Glycol/Water
Motor | 1/3 HP 12V | Voltage(V) |  | 24
Stroke | 0.3 | in
Max P | 1000 | psi |  |  | Interp Flow | Interp I
Design Pressure | 1500 | psi | Test (sec) |  | 2040 | 9.9
Pressure (psi) | Gauge | Gauge | 4 | Net L | Flow (L/day) | Current (Amps)
0 |  |  |  |  | 1700 | 2
100 |  |  |  |  | 1700 | 2.1
200 |  |  |  |  | 1680 | 2.8
300 |  |  |  |  | 1520 | 3.35
400 |  |  |  |  | 1480 | 3.7
500 |  |  |  |  | 1480 | 4.2
600 |  |  |  |  | 1440 | 4.8
700 |  |  |  |  | 1440 | 5.1
800 |  |  |  |  | 1440 | 5.85
900 |  |  |  |  | 1440 | 6.25
1000 |  |  |  |  | 1360 | 6.6
Data Set: | 12V-Single Head High Vol TITAN |  |  |  | 180 | 3.84 | 16 | 1500
Pump Rev: | GP-T |  |  |  | 9
Date: | 2016-12-05 |  | 12.6V | Bodine 1/14 HP
Test Fluid | Water
Motor | 1/14 HP 12V | Voltage(V) |  | 12
Stroke | 0.3 | in
Max P | 1500 | psi |  |  | Interp Flow | Interp I
Design Pressure | 1500 | psi | Test (sec) |  | 180 | 3.84
Pressure (psi) | Gauge | Gauge | 4 | Net L | Flow (L/day) | Current (Amps*1.2) | Current (Amps) | 20% over allows for extra for PWM
0 |  | 99 | 30 | 198 | 200 | 1.2 | 1
100 |  | 97 | 30 | 194 | 200 | 1.32 | 1.1
300 |  | 95 | 30 | 190 | 198 | 1.44 | 1.2
500 |  | 94 | 30 | 188 | 195 | 1.92 | 1.6
700 |  | 93 | 30 | 186 | 192 | 2.28 | 1.9
900 |  | 91 | 30 | 182 | 190 | 2.64 | 2.2
1100 |  | 89.5 | 30 | 179 | 188 | 3.12 | 2.6
1300 |  | 88 | 30 | 176 | 187 | 3.6 | 3
1500 |  | 86 | 30 | 172 | 180 | 3.84 | 3.2