## PumpSize
20,30,40,50,55,80,85,90,95,100,110,120,140,145,150,155,160,165,220,230,240,250,260,275,310
User Inputs - Edit yellow cells |  |  | Rev 3.01 - Nov 19-2026 | Design Targets
Location | USA-Oklahoma-OK city | [14 empty] | 20
Design Pressure (psi) | 8500 | kPa | [13 empty] | 30
Daily Volume required | 500 | L/day |  | Q - L/day | [11 empty] | 40
Select Pump | ABB24 300, DH, 24 VDC |  |  | 500 |  | Interp | Interp |  |  |  |  | Rated |  |  |  | 50
Multipoint (0-15) | 8 |  | with Powersavers |  | Pump Selected | RPM | Watts | Panel Voltage | Pump Voltage | maxP | max RPM | max Flow | Min RPM |  |  | 55
InSight - Closed Loop | Yes |  | with Powersavers | Design Pressure (psi) | [7 empty] | L/day |  |  |  | 80
InSight - Connect | No |  | Cellular | 1232.8203 | ABB24 300, DH, 24 VDC | 609.6511 | 79.0308 | 32 | 24 | 3000 | 1000 | 822.3528 | 300 |  |  | 90
Sirius F2-MPPT Charge Controller | No |  | MPPT | 6.8948 | [11 empty] | 95
Battery Capacity | 100 |  | AmpHrs | [12 empty] | 100
Lowest Battery Temp | -20C |  | -4 degF |  | Aux power Data Table | [10 empty] | 110
Minimum # of Days Autonomy (7-10 typ.) | 3 |  | days |  | Multipoint ( with Powersavers) | 0.5 | 0.5 | [8 empty] | 120
Min Total Solar Panel Watts Required | 564.2489 |  | Watts |  | Insight Closed loop | 0.75 | 0.75 |  | Mean insolation | 21.4 | mJ/m2 |  |  |  |  | 140
Select Panel Size | 140 |  | Watts/Panel |  | Insight Connect | 0.5 | 0 |  | PV potential | 138 | kwhr/kw/mo july |  |  |  |  | 145
Panel Nominal Voltage | 12 |  | Volts |  | Total Aux Power ( Wattts) |  | 1.25 |  |  | 5.9444 | kw/m2 |  | 0.96 |  |  | 150
[10 empty] | 4.4516 | kwhr/kw/day |  |  |  |  | 155
Results | [15 empty] | 160
# Batteries Required | 8 |  | Batteries | [12 empty] | 165
Excess Battery Capacity | 16.26% | [14 empty] | 180
Final Autonomy | 3.4878 |  | Days | [6 empty] | 1.3353 | [5 empty] | 190
Number of Panels | 6 |  | Panels |  | Solar Panel Operating Voltage (16V or 32V) | 32 |  | (VDC) |  | 0.74887 | performance factor 0.75 |  |  |  |  | 220
Ideal Panel Tilt | 50.4 |  | degrees from Horizontal | [12 empty] | 230
Excess Panel Capacity | 48.87% |  | Excess Panel Power | Max flow in xxx units | [5 empty] | Termperature Table |  |  |  | 100.2115 | WATTS HYDRAULIC | 240
Warnings |  |  |  | 822.3528 | Current Factor | 1 | Multiplexor | Current adder |  | -40C | -40 degF |  |  | 2405.0755 | WATTHRS HYDRAULIC | 250
[10 empty] | -30C | -22 degF |  |  |  |  | 260
[5 empty] | Unit Conv | Factor | Yes | 0.41667 |  | -20C | -4 degF |  |  |  |  | 275
[5 empty] | L/day | 1 | No | 0 |  | -10C | 14 degF |  |  | 46241.7238 | WATTHRS ELECTRIC | 310
[5 empty] | US-Quarts/day | 0.94635 |  |  |  | >=0C | >= 32 degF |  |  | 0.052011 | EFF | 320
[5 empty] | US-Gal/day | 3.7854 | [9 empty] | 335
Flow | [15 empty] | 360
Pump Mode | Continuous | [14 empty] | 375
Max Rated Flow Rate per point | 68.5294 |  | L/day | Check valve pressure | 40 | psi | [9 empty] | 390
% of Max Flow | 91.2% |  |  | Actual inj pressure | 1272.8203 | psi
System Power
Draw at Design Pressure | 79.0308 |  | Watts
Aux Power | 1.25 |  | Watts |  |  | 478.0574 | Power Stored per Day per panel
Daily Energy Usage | 1926.7385 |  | Watt-Hrs |  |  | 1926.7385 | Daily power consumption of pump
Required Energy for total num days autonomy | 5780.2155 |  | Watt-Hrs |  |  | 0.24812
Battery Capacity for number days autonomy | 344.0604 |  | AmpHrs
Solar
Vertical Panel | 4 |  | Hrs/day sunlight - worst case |  |  | 4.4 | Insolation -- IF CANADA then verticle * Solar data Adjustment
At Ideal Panel Tilt angle | 4.4 |  | Hrs/day sunlight - worst case
Total Power Stored per day | 2868.3447 |  | Watt-Hrs
|  |  |  | Solar Panel Data | 155W Heliene 36P poly
|  |  |  | Base PWM controller | 0.73679 | n - efficiency | 25C
|  |  |  | Base Sirius MPPT | 0.95 | n - efficiency | 25C
|  |  |  | Heliend 36P MAxP Temp coef | -0.43 | % Watts/ deg C
|  |  |  | Heliene 36P volt Temp coef | -0.32 | %Volts/degC
|  |  |  | MPP voltage | 18.73 | V
|  |  |  | Impp | 8.59 | A
|  |  |  | Isc ( short circuit) | 9.26 | A
|  |  |  | Std cond | 25 | C
|  |  |  | Winter Mid day avghi temp | 9 | C
|  |  |  | Batt Coef | -0.0039 | V/degC/cell
|  |  |  | Batt Coef | -0.0234 | volts/deg C
|  |  |  | Adj float Voltage 12V | 14.1744 | Volts
|  |  |  | Adj float voltage 24V | 28.3488 | Volts
|  |  |  | Adj MPP Panel Voltage | 19.689
|  |  |  | Adjusted PWM n | 0.77607 | n - efficiency
|  |  |  | Adjusted MPPT n | 1.0154 | n - efficiency
|  |  |  | Ratio MPPT-n /PWM n | 1.3083
|  |  |  | Solar Data Adjustment ( 0.75 to 0.85 factor) | 1.25
Energy Harvedsted PWM
Energy Harvested MPPT
Additional Data
|  |  |  | MPPT/PWM Charge Reg Advantage | 1.3083
|  |  |  | Temperature Factor | 0.7
|  |  |  | Performance Factor - System efficency | 1
|  |  |  | Location Latitude | 35.4 |  | (deg North)
|  |  |  | Power Stored per Day per panel | 478.0574 |  | Watt-Hrs
|  |  |  | Daily power consumption of system | 1926.7385 |  | Watt-Hrs
Flow-Spec Solar Sizing Software
(all rights reserved)

## CalData-FUS (hidden)
Data Summary Table |  | Data Summary Table |  | Interp |  |  | Max P | MaxFlow | CALCULATED Max Flow | InSight Compatable | Stack compatible | Min RPM | max flow | max flow | linear pump curve pressure/volume curve fit y = mx +b
Set | Name-datalist | Set | Row | rpm | Interp Watts | Voltage | psi | RPM | L/day |  |  |  | upper bound (L/D) | upper bound | m | b
0 | COMET2 100, DH, 24 VDC | 1 |  | 494.1114 | #DIV/0! | 32 | 1000 | 1000 | 1119.8281 | 0 | 0 | 300 |  |  | -0.6758 | 1980
1 | FUSION2 100, DH, 24 VDC | 2 |  | 265.582 | #DIV/0! | 32 | 1000 | 600 | 1153.9586 | 0 | 0 | 20 |  |  | -0.0544 | 1223.2
2 | FUSION2 150, SH, 12 VDC | 3 |  | 1556.5625 | 165.3662 | 16 | 1500 | 166 | 47.3176 | 1 | 1 | 20 | 50 | 50 | -0.0109 | 50
3 | FUSION2 150, DH, 12 VDC | 4 |  | 787.1749 | 113.0452 | 16 | 1500 | 166 | 94.6352 | 1 | 1 | 20 | 100 | 100 | -0.0218 | 100
4 | FUSION2 150, SH, 24 VDC | 5 |  | 1556.5625 | 165.3662 | 32 | 1500 | 166 | 47.3176 | 1 | 1 | 20 | 50 | 50 | -0.0109 | 50
5 | FUSION2 150, DH, 24 VDC | 6 |  | 787.1749 | 113.0452 | 32 | 1500 | 166 | 94.6352 | 1 | 1 | 20 | 100 | 100 | -0.0218 | 100
6 | FUSION2 300, SH, 12 VDC | 7 |  | 1556.5625 | 165.3662 | 16 | 3000 | 300 | 95.5631 | 1 | 1 | 20 | 102.5 | 97.0011 | -0.00545 | 102.5
7 | FUSION2 300, DH, 12 VDC | 8 |  | 787.1749 | 113.0452 | 16 | 3000 | 300 | 191.1263 | 1 | 1 | 20 | 205 | 194.0022 | -0.0109 | 205
8 | FUSION2 300, SH, 24 VDC | 9 |  | 1556.5625 | 165.3662 | 32 | 3000 | 600 | 191.1263 | 1 | 1 | 20 | 205 | 194.0022 | -0.0109 | 205
9 | FUSION2 300, DH, 24 VDC | 10 |  | 787.1749 | 113.0452 | 32 | 3000 | 600 | 382.2525 | 1 | 1 | 20 | 410 | 410 | -0.0218 | 410
10 | FUSION2 500, SH, 12 VDC | 11 |  | 2311.2835 | 198.2667 | 16 | 5000 | 300 | 65.9906 | 1 | 2 | 20 | 70 | 66.2446 | -0.00315 | 70
11 | FUSION2 500, DH, 12 VDC | 12 |  | 1176.9321 | 129.8182 | 16 | 5000 | 300 | 131.9812 | 1 | 2 | 20 | 140 | 132.4893 | -0.0063 | 140
12 | FUSION2 500, SH, 24 VDC | 13 |  | 2311.2835 | 198.2667 | 32 | 5000 | 600 | 131.9812 | 1 | 2 | 20 | 140 | 132.4893 | -0.0063 | 140
13 | FUSION2 500, DH, 24 VDC | 14 |  | 1176.9321 | 129.8182 | 32 | 5000 | 600 | 263.9625 | 1 | 2 | 20 | 280 | 280 | -0.0126 | 280
14 | COMET2-300, SH, 24 VDC | 15 |  | 1711.4413 | 125.7183 | 32 | 3000 | 1000 | 281.627 | 1 | 1 | 300 |  |  | -0.0319 | 322.23
15 | COMET2-300, SH, 12 VDC | 16 |  | 1711.4413 | 157.1479 | 16 | 3000 | 1000 | 281.627 | 1 | 1 | 300 |  |  | -0.0319 | 322.23
16 | COMET2-300, DH, 24 VDC | 17 |  | 988.0243 | 100.4352 | 32 | 3000 | 1000 | 501.1698 | 1 | 1 | 300 |  |  | -0.0905 | 616.36
17 | COMET2-300, DH, 12 VDC | 18 |  | 988.0243 | 125.544 | 16 | 3000 | 1000 | 501.1698 | 1 | 1 | 300 |  |  | -0.0905 | 616.36
18 | COMET2-500, HP, DH, 24 VDC | 19 |  | 1296.7385 | 105.7202 | 32 | 5000 | 1000 | 382.55 | 1 | 1 | 300 |  |  | -0.0493 | 445.3
19 | FUSION3 100, DH, 24 VDC | 20 |  | 403.7485 | #DIV/0! | 32 | 1000 | 1100 | 1588.377 | 0 | 0 | 250 |  |  | -0.345 | 2027.5
20 | FUSION3 300, SH, 24 VDC | 21 |  | 1522.9004 | 94.7745 | 32 | 3000 | 1100 | 337.3437 | 1 | 1 | 250 |  |  | -0.0189 | 361.4
21 | FUSION3 300, DH, 24 VDC | 22 |  | 833.4674 | 71.3992 | 32 | 3000 | 1100 | 663.1838 | 1 | 1 | 250 |  |  | -0.0476 | 723.77
22 | FUSION3 500, SH, 24 VDC | 23 |  | 2101.9033 | 102.8597 | 32 | 4350 | 1100 | 236.2225 | 1 | 2 | 250 |  |  | -0.0126 | 252.26
23 | FUSION3 500, DH, 24 VDC | 24 |  | 1115.2961 | 81.7704 | 32 | 4350 | 1100 | 479.0208 | 1 | 2 | 250 |  |  | -0.0302 | 517.46
24 | ABB24 100, DH, 24 VDC | 25 |  | 287.5102 | #DIV/0! | 32 | 1000 | 1000 | 1855.4731 | 0 | 0 | 300 |  |  | -0.5829 | 2597.4
25 | ABB24 300, SH, 24 VDC | 26 |  | 1141.3102 | 84.219 | 32 | 3000 | 1000 | 429.4696 | 1 | 1 | 300 |  |  | -0.0239 | 459.89
26 | ABB24 300, DH, 24 VDC | 27 |  | 609.6511 | 79.0308 | 32 | 3000 | 1000 | 822.3528 | 1 | 1 | 300 |  |  | -0.0678 | 908.65
27 | ABB24 500, SH, 24 VDC | 28 |  | 1635.517 | 102.6562 | 32 | 4350 | 1000 | 303.4705 | 1 | 2 | 300 |  |  | -0.014 | 321.29
28 | ABB24 500, DH, 24 VDC | 29 |  | 843.1359 | 78.9886 | 32 | 4350 | 1000 | 589.1921 | 1 | 2 | 300 |  |  | -0.0365 | 635.65
0.94635
|  |  |  | FUSION Pump Type |  | SH-24V | DH-24V | SH-12V | DH-12V |  | Q/day | L/day
|  |  |  | FUSION2 150 | Rate | 50 Q/day | 100 Q/day | 50 Q/day | 100 Q/day |  | 50 | 47.3176
[5 empty] | Pressure | 1500 psi | 1500 psi | 1500 psi | 1500 psi |  | 90 | 85.1717
|  |  |  | FUSION2 300 | Rate | 180 Q/day | 360 Q/day | 90 Q/day | 180 Q/day |  | 100 | 94.6352
[5 empty] | Pressure | 3000 psi | 3000 psi | 3000 psi | 3000 psi |  | 180 | 170.3434
|  |  |  | FUSION2 500 | Rate | 120 Q/day | 240 Q/day | 60 Q/day | 120 Q/day |  | 360 | 340.6867 |  |  |  |  | 0 | 1980
[5 empty] | Pressure | 5000 psi | 5000 psi | 5000 psi | 5000 psi | [5 empty] | m | b | 1000 | 1304.2
|  |  |  | COMET2 100 | Rate | [5 empty] | 3.7328 | 1119.8281 |  |  | -0.6758 | 1980
[5 empty] | Pressure |  | 1000 psi | [7 empty] | linear pump curve pressure/volume curve fit y = mx +b
|  |  |  | FUSION2 100 | Rate |  | 1300 Q/d |  |  |  | 4.1 | 1230
[5 empty] | Pressure |  | 1000 psi
|  |  |  | 12V/24V Comet Motor Power |  | 1.25
24V comets are measured
12V comet motors are show to be 1.25 more watts due to
higher currents, winding, cable, and controller losses.
Note on G40: Hailey Meek: 12.5 G/day 47 L/day
Note on H40: Hailey Meek: 25 G/day 95 L/day
Note on I40: Hailey Meek: 12.5 G/day 47 L/day
Note on J40: Hailey Meek: 25 G/day 95 L/day
Note on G42: Hailey Meek: 45 G/day 170 L/day
Note on H42: Hailey Meek: 90 G/day 341 L/day
Note on I42: Hailey Meek: 22.5 G/day 85 L/day
Note on J42: Hailey Meek: 45 G/day 170 L/day
Note on G44: Hailey Meek: 30 G/day 114 L/day
Note on H44: Hailey Meek: 60 G/day 227 L/day
Note on I44: Hailey Meek: 15 G/day 57 L/day
Note on J44: Hailey Meek: 30 G/day 114 L/day

## SOLAR_DATA (hidden)
performance factor allows for conversion effiecinecy, cabling, and other losses.
for Canadian data
| Performance Factor = | 0.75 | http://198.103.48.154/fichier.php/codectec/Fr/2006-046/2006-046_OP-J_411-SOLRES_PV+map.pdf
https://glfc.cfsnet.nfis.org/mapserver/pv/municip.php?n=720&NEK=e
|  | PV Potential Worst Month kWh/kW/mo |  | PV Potential Best Month kWh/kW/mo |  | Area | Ideal Tilt | Ideal Tilt | Avg midday Dec-Jan temp
TOWN | Area | Verticle | Lat + 15deg | Verticle | Lat + 15 | Latitude | Lat+15 | Lat+15 | deg C | World map | http://worldmap.harvard.edu/maps/oilandgasmap
Athabasca | CDN-Athabasca | 58 | 58 | 72 | 101 | 54.7 | 69.7 | 70 | -9 | World map | http://solarelectricityhandbook.com/solar-irradiance.html
Bonnyville | CDN-Bonnyville | 61 | 61 | 71 | 101 | 54.3 | 69.3 | 70 | -10 | US solar data | in kWhrs/m2/day
Brooks | CDN-Brooks | 74 | 75 | 71 | 110 | 50.6 | 65.6 | 65 | -4 | http://rredc.nrel.gov/solar/pubs/redbook/ |  | X:\PRODUCTS\SIS\Flow Spec Software\USA Solar Data
Calgary | CDN-Calgary | 71 | 71 | 69 | 105 | 51 | 66 | 65 | -2 | Canada's data | kWhrs/kw/month | https://fgp-pgf.maps.arcgis.com/apps/webappviewer/index.html?id=c91106a7d8c446a19dd1909fd93645d3
Dawson Creek | CDN-Dawson Creek | 56 | 56 | 76 | 103 | 55.7 | 70.7 | 70 | -7 | http://pv.nrcan.gc.ca/index.php?n=720&m=u&lang=e
Drayton Valley | CDN-Drayton Valley | 56 | 56 | 70 | 100 | 53.2 | 68.2 | 70 | -5 | https://www.nrcan.gc.ca/energy/energy-sources-distribution/renewables/solar-photovoltaic-energy/solar-resource-data-available-canada/14390
Drumheller | CDN-Drumheller | 74 | 74 | 72 | 108 | 51.4 | 66.4 | 65 | -6
Edmonton | CDN-Edmonton | 63 | 63 | 72 | 103 | 53.6 | 68.6 | 70 | -7 | MidDay Temps - Weather
Edson | CDN-Edson | 53 | 53 | 70 | 100 | 53.6 | 68.6 | 70 | -6 | https://weatherspark.com/m/2795/1/Average-Weather-in-January-in-Fort-McMurray-Canada
Estevan | CDN-Estevan | 82 | 83 | 68 | 108 | 49.1 | 64.1 | 65 | -8
Fort McMurray | CDN-Fort McMurray | 54 | 53 | 73 | 99 | 56.7 | 71.7 | 70 | -12
Ft. Nelson | CDN-Ft. Nelson | 40 | 39 | 77 | 100 | 58.8 | 73.8 | 75 | -15
Grande Praire | CDN-Grande Praire | 56 | 56 | 74 | 102 | 55.1 | 70.1 | 70 | -8
High Level | CDN-High Level | 47 | 47 | 79 | 103 | 58.5 | 73.5 | 75 | -15
Lloydminster | CDN-Lloydminster | 65 | 65 | 70 | 103 | 53.3 | 68.3 | 70 | -10
Medicine Hat | CDN-Medicine Hat | 74 | 75 | 72 | 111 | 50 | 65 | 65 | -3
Pink Mountain | CDN-Pink Mountain | 45 | 45 | 74 | 98 | 57 | 72 | 70 | -15
Ponoka | CDN-Ponoka | 67 | 67 | 71 | 104 | 52.7 | 67.7 | 70 | -6
Prince George | CDN-Prince George | 38 | 38 | 71 | 99 | 53.9 | 68.9 | 70 | -5
Red Deer | CDN-Red Deer | 68 | 68 | 70 | 104 | 52.3 | 67.3 | 65 | -6
Rimbey | CDN-Rimbey | 63 | 63 | 70 | 103 | 52.6 | 67.6 | 70 | -6
Slave Lake | CDN-Slave Lake | 53 | 53 | 73 | 101 | 55.3 | 70.3 | 70 | -9
Swift Current | CDN-Swift Current | 73 | 73 | 71 | 110 | 50.3 | 65.3 | 65 | -6
Valleyview | CDN-Valleyview | 54 | 54 | 72 | 101 | 55 | 70 | 70 | -7
Weyburn | CDN-Weyburn | 81 | 81 | 69 | 109 | 49.6 | 64.6 | 65 | -8
Whitecourt | CDN-Whitecourt | 53 | 53 | 70 | 100 | 54.1 | 69.1 | 70 | -7
Arkansas - Ft Smith | USA-Arkansas - Ft Smith | 69 | 132 | 69 | 156 | 34.7 | 49.7 | 50 | 10
California-Bakersfield | USA-California-Bakersfield | 90 | 102 | 72 | 183 | 35.4 | 50.4 | 50 | 15
Colorado-Boulder | USA-Colorado-Boulder | 129 | 135 | 78 | 156 | 40 | 55 | 55 | 6
Louisiana-Shreveport | USA-Louisiana-Shreveport | 60 | 117 | 78 | 156 | 32.47 | 47.47 | 45 | 13
New Mexico-Albuquerque | USA-New Mexico-Albuquerque | 70 | 165 | 72 | 183 | 35 | 50 | 50 | 9
New Mexico-Artesia | USA-New Mexico-Artesia | 70 | 120 | 68 | 182 | 32.8 | 47.8 | 50 | 14
North Dakota-Minot | USA-North Dakota-Minot | 90 | 90 | 90 | 150 | 48.3 | 63.3 | 65 | -6
Oklahoma-OK city | USA-Oklahoma-OK city | 120 | 132 | 69 | 156 | 35.4 | 50.4 | 50 | 9
Pennsylvania-Williamsport | USA-Pennsylvania-Williamsport | 66 | 72 | 75 | 141 | 41.3 | 56.3 | 55 | 1
Texas-Amarillo | USA-Texas-Amarillo | 120 | 150 | 66 | 165 | 35.2 | 50.2 | 50 | 10
Texas-Corpus Christi | USA-Texas-Corpus Christi | 96 | 114 | 51 | 144 | 27 | 42 | 40 | 19
Texas--ElPaso | USA-Texas--ElPaso | 110 | 168 | 63 | 180 | 31.8 | 46.8 | 45 | 14
Texas--Ft.Worth | USA-Texas--Ft.Worth | 81 | 132 | 63 | 159 | 32.8 | 47.8 | 50 | 14
Texas-Midland | USA-Texas-Midland | 90 | 156 | 63 | 159 | 31.9 | 46.9 | 45 | 14
Texas-San Antonio | USA-Texas-San Antonio | 114 | 132 | 57 | 156 | 29.5 | 44.5 | 45 | 17
Texas--Tyler | USA-Texas--Tyler | 100 | 132 | 63 | 159 | 32.35 | 47.35 | 45 | 14
Wyoming-Rock Springs | USA-Wyoming-Rock Springs | 117 | 123 | 84 | 165 | 41.6 | 56.6 | 55 | -1
Argentina-Nequen | Argentina-Nequen | 84.9 | 103.5 |  |  | 38.9 | 53.9 | 55 | 12
Argentina-ComodoroRivadavia | Argentina-ComodoroRivadavia | 48 | 69 |  |  | 45.8 | 60.8 | 60 | 10
Argentina-RioGallegos | Argentina-RioGallegos | 33 | 36 |  |  | 51.6 | 66.6 | 65 | 4
Kuwait | Kuwait | 117.6 | 137.1 | 59.4 | 175.8 | 29.3 | 44.3 | 45 | 19
Malaysia | Malaysia-Miri | 63.9 | 151.2 | 52.5 | 148.8 | 4.4 | 19.4 | 20 | 30
Pakistan | Pakistan | 153 | 168 | 63 | 180 | 31.8 | 46.8 | 45 | 26

## DH -COMET_100 (hidden)
| Date | 2021-03-11 | Tech: Blair Boone
glycol COMET_100 pump - 24V comet motor | [14 empty] | RPMs | pressure
# Heads |  | Dual | [12 empty] | 100 | 0
Piston |  | 0.625 |  |  |  | Quiescent | mA |  | Watts | [5 empty] | 200 | 100 |  | min rpm
Supply V |  | 25.0 V |  |  |  | Display on | 73.5 |  | 1.8375 | Do not change |  |  |  |  | 400 | 250 |  | 300
Stroke |  | 0.136 |  |  |  | Display off | 64.3 |  | 1.6075 | Do not change |  |  |  |  | 600 | 500
Head |  | HIGH VOLUME | [5 empty] | Display | 0.23 | Watts | Fixed for F2 controller |  |  |  | 800 | 750
head config |  | soft seat poppet suction, soft seat discharge |  |  |  | Maintaining constant RPM | [8 empty] | 1000 | 1000
Pressure |  | Power - ELEC |  |  | FLOW |  |  | measured | mech work | Effieciency |  |  |  |  | average rate |  |  |  | 10 | 15
PSI | RPM | mWhr | Sample Time(min) | Watts | Disp off Watts | time sec | draw L | Rate L/day | Watts | n |  | Pump curve |  | duty cycle | L/d |  |  |  | 50 | 75
0 | 100 | 411 | 4 | 6.165 | 5.935 | 37.09 | 300 | 485.306 | 0 | 0% |  |  |  | 33.33% | 161.7687
100 | 100 | 620 | 4 | 9.3 | 9.07 | 42.47 | 300 | 423.8286 | 3.3906 | 36.46% |  | 100% |  | 33.33% | 141.2762 |  |  |  | 100 | 150
250 | 100 | 776 | 4 | 11.64 | 11.41 | 45.26 | 300 | 397.7022 | 7.954 | 68.33% |  | 93.84% |  | 33.33% | 132.5674 |  |  |  | 200 | 300
500 | 100 | 904 | 4 | 13.56 | 13.33 | 49.49 | 300 | 363.7098 | 14.5484 | 107.3% |  | 85.82% |  | 33.33% | 121.2366 |  |  |  | 300 | 450
750 | 100 | 1166 | 4 | 17.49 | 17.26 | 53.73 | 300 | 335.0084 | 20.1005 | 114.9% |  | 79.04% |  | 33.33% | 111.6695 |  |  |  | 400 | 600
1000 | 100 | 1560 | 4 | 23.4 | 23.17 | 61 | 300 | 295.082 | 23.6066 | 100.9% |  | 69.62% |  | 33.33% | 98.3607
0 | 200 | 820 | 4 | 12.3 | 12.07 | 59.62 | 500 | 503.1869 | 0 | 0% |  |  |  | 66.67% | 335.4579
100 | 200 | 1231 | 4 | 18.465 | 18.235 | 69 | 500 | 434.7826 | 3.4783 | 18.84% |  | 100% |  | 66.67% | 289.8551 |  |  |  | 100 | 150
250 | 200 | 1546 | 4 | 23.19 | 22.96 | 74 | 500 | 405.4054 | 8.1081 | 34.96% |  | 93.24% |  | 66.67% | 270.2703 |  |  |  | 200 | 300
500 | 200 | 1909 | 4 | 28.635 | 28.405 | 81.71 | 500 | 367.1521 | 14.6861 | 51.29% |  | 84.44% |  | 66.67% | 244.7681 |  |  |  | 300 | 450
750 | 200 | 2400 | 4 | 36 | 35.77 | 90 | 500 | 333.3333 | 20 | 55.56% |  | 76.67% |  | 66.67% | 222.2222 |  |  |  | 400 | 600
1000 | 200 | 3074 | 4 | 46.11 | 45.88 | 102.72 | 500 | 292.0561 | 23.3645 | 50.67% |  | 67.17% |  | 66.67% | 194.704
0 | 400 | 397 | 1 | 23.82 | 23.59 | 66.38 | 800 | 723.1094 | 0 | 0%
100 | 400 | 570 | 1 | 34.2 | 33.97 | 68.88 | 800 | 696.8641 | 5.5749 | 16.3% |  | 100% | [6 empty] | 100 | 150
250 | 400 | 744 | 1 | 44.64 | 44.41 | 75.62 | 800 | 634.7527 | 12.6951 | 28.44% |  | 91.09% | [6 empty] | 200 | 300
500 | 400 | 997 | 1 | 59.82 | 59.59 | 88.59 | 800 | 541.8219 | 21.6729 | 36.23% |  | 77.75% | [6 empty] | 300 | 450
750 | 400 | 1125 | 1 | 67.5 | 67.27 | 99.93 | 800 | 480.3362 | 28.8202 | 42.7% |  | 68.93% | [6 empty] | 400 | 600
1000 | 400 | 1477 | 1 | 88.62 | 88.39 | 109.72 | 800 | 437.4772 | 34.9982 | 39.49% |  | 62.78%
0 | 600 | 608 | 1 | 36.48 | 36.25 | 61.75 | 1200 | 1165.9919 | 0 | 0%
100 | 600 | 877 | 1 | 52.62 | 52.39 | 69.88 | 1200 | 1030.3377 | 8.2427 | 15.66% |  | 100% | [6 empty] | 100 | 150
250 | 600 | 1076 | 1 | 64.56 | 64.33 | 75.48 | 1200 | 953.8951 | 19.0779 | 29.55% |  | 92.58% | [6 empty] | 200 | 300
500 | 600 | 1242 | 1 | 74.52 | 74.29 | 80.62 | 1200 | 893.0786 | 35.7231 | 47.94% |  | 86.68% | [6 empty] | 300 | 450
750 | 600 | 1558 | 1 | 93.48 | 93.25 | 88.98 | 1200 | 809.1706 | 48.5502 | 51.94% |  | 78.53% | [6 empty] | 400 | 600
1000 | 600 | 2003 | 1 | 120.18 | 119.95 | 100.06 | 1200 | 719.5683 | 57.5655 | 47.9% |  | 69.84%
0 | 800 | 892 | 1 | 53.52 | 53.29 | 41.43 | 1100 | 1593.0485 | 0 | 0%
100 | 800 | 1190 | 1 | 71.4 | 71.17 | 45.05 | 1100 | 1465.0388 | 11.7203 | 16.42% |  | 100% | [6 empty] | 100 | 150
250 | 800 | 1492 | 1 | 89.52 | 89.29 | 48.34 | 1100 | 1365.3289 | 27.3066 | 30.5% |  | 93.19% | [6 empty] | 200 | 300
500 | 800 | 1731 | 1 | 103.86 | 103.63 | 51.91 | 1100 | 1271.4313 | 50.8573 | 48.97% |  | 86.78% | [6 empty] | 300 | 450
750 | 800 | 2062 | 1 | 123.72 | 123.49 | 57.09 | 1100 | 1156.0694 | 69.3642 | 56.07% |  | 78.91% | [6 empty] | 400 | 600
1000 | 800 | 2512 | 1.05 | 143.5429 | 143.3129 | 64.42 | 1100 | 1024.5265 | 81.9621 | 57.1% |  | 69.93%
0 | 1000 | 1176 | 1 | 70.56 | 70.33 | 47 | 1600 | 2042.5532 | 0 | 0%
100 | 1000 | 1572 | 1 | 94.32 | 94.09 | 51.2 | 1600 | 1875 | 15 | 15.9% |  | 100% | [6 empty] | 100 | 150
250 | 1000 | 1944 | 1 | 116.64 | 116.41 | 54.56 | 1600 | 1759.5308 | 35.1906 | 30.17% |  | 93.84% | [6 empty] | 200 | 300
500 | 1000 | 2302 | 1 | 138.12 | 137.89 | 57.55 | 1600 | 1668.1147 | 66.7246 | 48.31% |  | 88.97% | [6 empty] | 300 | 450
750 | 1000 | 2908 | 1.05 | 166.1714 | 165.9414 | 65.62 | 1600 | 1462.9686 | 87.7781 | 52.82% |  | 78.02% | [6 empty] | 400 | 600
1000 | 1000 | 3184 | 1 | 191.04 | 190.81 | 72.95 | 1600 | 1315.9698 | 105.2776 | 55.11% |  | 70.19%
[11 empty] | RPM |  | Flow Table ( L/day)
[10 empty] | Pressure | 100 | 200 | 400 | 600 | 800 | 1000
[10 empty] | 0 | 161.7687 | 335.4579 | 723.1094 | 1165.9919 | 1593.0485 | 2042.5532
[10 empty] | 100 | 141.2762 | 289.8551 | 696.8641 | 1030.3377 | 1465.0388 | 1875
[10 empty] | 250 | 132.5674 | 270.2703 | 634.7527 | 953.8951 | 1365.3289 | 1759.5308
[10 empty] | 500 | 121.2366 | 244.7681 | 541.8219 | 893.0786 | 1271.4313 | 1668.1147
[10 empty] | 750 | 111.6695 | 222.2222 | 480.3362 | 809.1706 | 1156.0694 | 1462.9686
[10 empty] | 1000 | 98.3607 | 194.704 | 437.4772 | 719.5683 | 1024.5265 | 1315.9698
[10 empty] | 1272.8203 | 80.9712 | 154.9195 | 335.6797 | 596.5042 | 872.4667 | 1120.022 | L/day
[9 empty] | L/day | 500 | 494.1114 | RPM
CF @ 500 psi | 1670 | L/day | [10 empty] | watts | flow | watts | flow
| 1000 | RPM | [10 empty] | 5.935 | 161.7687 | 12.07 | 335.4579
Enter Flow | 500 | L/day | [10 empty] | 9.3 | 141.2762 | 18.465 | 289.8551
Enter pressure | 1272.8203 | 1000 | max | [9 empty] | 11.64 | 132.5674 | 23.19 | 270.2703
Pcor | 0 | avg slope of Pump Curve |  | 0.11 nom | [8 empty] | 13.56 | 121.2366 | 28.635 | 244.7681
Calc RPM | 494.1114 | [11 empty] | 17.49 | 111.6695 | 36 | 222.2222
P Corr RPM | 494.1114 | [11 empty] | 23.4 | 98.3607 | 46.11 | 194.704
Interpolation Table
Pressure |  |  |  | Watts Table |  |  | Interm
RPM | 0.1 | 100 | 200 | 400 | 600 | 800 | 1000 | 10000
0 | 0.23 | 5.935 | 12.07 | 23.59 | 36.25 | 53.29 | 70.33 | 703.3 | 29.5473
100 | 0.23 | 9.3 | 18.465 | 33.97 | 52.39 | 71.17 | 94.09 | 940.9 | 42.6377
250 | 0.23 | 11.64 | 23.19 | 44.41 | 64.33 | 89.29 | 116.41 | 1164.1 | 53.7835
500 | 0.23 | 13.56 | 28.635 | 59.59 | 74.29 | 103.63 | 137.89 | 1378.9 | 66.5072
750 | 0.23 | 17.49 | 36 | 67.27 | 93.25 | 123.49 | 165.9414 | 1659.4143 | 79.4951
1000.1 | 0.23 | 23.4 | 46.11 | 88.39 | 119.95 | 143.3129 | 190.81 | 1908.1 | 103.2408
Enter RPM | 494.1114 | RPM
Enter Pressure | 1272.8203 | psi
Calc Watts | #DIV/0! | Watts
[10 empty] | 98.3607 | 194.704 | 437.4772 | 719.5683 | 1024.5265 | 1315.9698
[10 empty] | 100 | 200 | 400 | 600 | 800 | 1000
Note on B83: [Threaded comment] Your version of Excel allows you to read this threaded comment; however, any edits to it will get removed if the file is opened in a newer version of Excel. Learn more: https://go.microsoft.com/fwlink/?linkid=870924 Comment: @Kirby Jabusch you've got a 'pressure corrected RPM value here calculation baked in to this spreadsheet, however based on how we pulled this data, I believe that we can leave this correction value at '0'

## COMET2_SH300 (hidden)
| Date | 2021-06-24 | Tech: satnam singh | 100 rpm data corrected july 27
glycol COMET2 pump - 24V comet motor | [14 empty] | RPMs | pressure
# Heads |  | single | [12 empty] | 100 | 0
Piston |  | 0.375 |  |  |  | Quiescent | mA |  | Watts | [5 empty] | 200 | 100 |  | min rpm
Supply V |  | 25.6 |  |  |  | Display on | 73.5 |  | 1.8375 | Do not change |  |  |  |  | 400 | 500 |  | 300
Stroke |  | 0.136 |  |  |  | Display off | 64.3 |  | 1.6075 | Do not change |  |  |  |  | 600 | 1000
Head |  | standard | [5 empty] | Display | 0.23 | Watts | Fixed for F2 controller |  |  |  | 800 | 2000
head config |  | soft seat cartridge, soft seat discharge |  |  |  | Maintaining constant RPM | [8 empty] | 1000 | 3000
Pressure |  | Power - ELEC |  |  | FLOW |  |  | measured | mech work | Effieciency |  |  |  |  | average rate |  |  |  | 10 | 15
PSI | RPM | mWhr | Sample Time(min) | Watts | Disp off Watts | time sec | draw L | Rate L/day | Watts | n |  | Pump curve |  | duty cycle | L/d |  |  |  | 50 | 75
0 | 100 | 509 | 180 | 10.18 | 9.95 | 60 | 32 | 32 | 0 | 0% |  |  |  | 100% | 32
100 | 100 | 536 | 180 | 10.72 | 10.49 | 60 | 31 | 31 | 0.248 | 2.313% |  | 100% |  | 100% | 31 |  |  |  | 100 | 150
500 | 100 | 596 | 180 | 11.92 | 11.69 | 60 | 29 | 29 | 1.16 | 9.732% |  | 93.55% |  | 100% | 29 |  |  |  | 200 | 300
1000 | 100 | 696 | 180 | 13.92 | 13.69 | 60 | 28 | 28 | 2.24 | 16.09% |  | 90.32% |  | 100% | 28 |  |  |  | 300 | 450
2000 | 100 | 920 | 180 | 18.4 | 18.17 | 60 | 26 | 26 | 4.16 | 22.61% |  | 83.87% |  | 100% | 26 |  |  |  | 400 | 600
3000 | 100 | 1025 | 180 | 20.5 | 20.27 | 60 | 24 | 24 | 5.76 | 28.1% |  | 77.42% |  | 100% | 24
0 | 200 | 676 | 180 | 13.52 | 13.29 | 60 | 64 | 64 | 0 | 0% |  |  |  | 66.67% | 42.6667
100 | 200 | 753 | 180 | 15.06 | 14.83 | 60 | 62 | 62 | 0.496 | 3.293% |  | 100% |  | 66.67% | 41.3333 |  |  |  | 100 | 150
500 | 200 | 848 | 180 | 16.96 | 16.73 | 60 | 61 | 61 | 2.44 | 14.39% |  | 98.39% |  | 66.67% | 40.6667 |  |  |  | 200 | 300
1000 | 200 | 1086 | 180 | 21.72 | 21.49 | 60 | 57 | 57 | 4.56 | 20.99% |  | 91.94% |  | 66.67% | 38 |  |  |  | 300 | 450
2000 | 200 | 1561 | 180 | 31.22 | 30.99 | 60 | 53 | 53 | 8.48 | 27.16% |  | 85.48% |  | 66.67% | 35.3333 |  |  |  | 400 | 600
3000 | 200 | 1804 | 180 | 36.08 | 35.85 | 60 | 49 | 49 | 11.76 | 32.59% |  | 79.03% |  | 66.67% | 32.6667
0 | 400 | 668 | 120 | 20.04 | 19.81 | 37 | 80 | 129.7297 | 0 | 0%
100 | 400 | 769 | 120 | 23.07 | 22.84 | 38 | 80 | 126.3158 | 1.0105 | 4.38% |  | 100% | [6 empty] | 100 | 150
500 | 400 | 910 | 120 | 27.3 | 27.07 | 40 | 80 | 120 | 4.8 | 17.58% |  | 95% | [6 empty] | 200 | 300
1000 | 400 | 1163 | 120 | 34.89 | 34.66 | 41 | 80 | 117.0732 | 9.3659 | 26.84% |  | 92.68% | [6 empty] | 300 | 450
2000 | 400 | 1720 | 120 | 51.6 | 51.37 | 45 | 80 | 106.6667 | 17.0667 | 33.07% |  | 84.44% | [6 empty] | 400 | 600
3000 | 400 | 1822 | 120 | 54.66 | 54.43 | 49 | 80 | 97.9592 | 23.5102 | 43.01% |  | 77.55%
0 | 600 | 900 | 120 | 27 | 26.77 | 24.5 | 80 | 195.9184 | 0 | 0%
100 | 600 | 1025 | 120 | 30.75 | 30.52 | 25 | 80 | 192 | 1.536 | 4.995% |  | 100% | [6 empty] | 100 | 150
500 | 600 | 1234 | 120 | 37.02 | 36.79 | 26 | 80 | 184.6154 | 7.3846 | 19.95% |  | 96.15% | [6 empty] | 200 | 300
1000 | 600 | 1560 | 120 | 46.8 | 46.57 | 27 | 80 | 177.7778 | 14.2222 | 30.39% |  | 92.59% | [6 empty] | 300 | 450
2000 | 600 | 2170 | 120 | 65.1 | 64.87 | 30 | 80 | 160 | 25.6 | 39.32% |  | 83.33% | [6 empty] | 400 | 600
3000 | 600 | 2461 | 120 | 73.83 | 73.6 | 33 | 80 | 145.4545 | 34.9091 | 47.28% |  | 75.76%
0 | 800 | 580 | 60 | 34.8 | 34.57 | 17.75 | 80 | 270.4225 | 0 | 0%
100 | 800 | 628 | 60 | 37.68 | 37.45 | 18 | 80 | 266.6667 | 2.1333 | 5.662% |  | 100% | [6 empty] | 100 | 150
500 | 800 | 763 | 60 | 45.78 | 45.55 | 19 | 80 | 252.6316 | 10.1053 | 22.07% |  | 94.74% | [6 empty] | 200 | 300
1000 | 800 | 956 | 60 | 57.36 | 57.13 | 20 | 80 | 240 | 19.2 | 33.47% |  | 90% | [6 empty] | 300 | 450
2000 | 800 | 1298 | 60 | 77.88 | 77.65 | 23 | 80 | 208.6957 | 33.3913 | 42.88% |  | 78.26% | [6 empty] | 400 | 600
3000 | 800 | 1473 | 60 | 88.38 | 88.15 | 25 | 80 | 192 | 46.08 | 52.14% |  | 72%
0 | 1000 | 692 | 60 | 41.52 | 41.29 | 14.5 | 80 | 331.0345 | 0 | 0%
100 | 1000 | 800 | 60 | 48 | 47.77 | 15 | 80 | 320 | 2.56 | 5.333% |  | 100% | [6 empty] | 100 | 150
500 | 1000 | 941 | 60 | 56.46 | 56.23 | 16 | 80 | 300 | 12 | 21.25% |  | 93.75% | [6 empty] | 200 | 300
1000 | 1000 | 1125 | 60 | 67.5 | 67.27 | 17 | 80 | 282.3529 | 22.5882 | 33.46% |  | 88.24% | [6 empty] | 300 | 450
2000 | 1000 | 1503 | 60 | 90.18 | 89.95 | 18.4 | 80 | 260.8696 | 41.7391 | 46.28% |  | 81.52% | [6 empty] | 400 | 600
3000 | 1000 | 1802 | 60 | 108.12 | 107.89 | 21 | 80 | 228.5714 | 54.8571 | 50.74% |  | 71.43%
[11 empty] | RPM |  | Flow Table ( L/day)
[10 empty] | Pressure | 100 | 200 | 400 | 600 | 800 | 1000
[10 empty] | 0 | 32 | 42.6667 | 129.7297 | 195.9184 | 270.4225 | 331.0345
[10 empty] | 100 | 31 | 41.3333 | 126.3158 | 192 | 266.6667 | 320
[10 empty] | 500 | 29 | 40.6667 | 120 | 184.6154 | 252.6316 | 300
[10 empty] | 1000 | 28 | 38 | 117.0732 | 177.7778 | 240 | 282.3529
[10 empty] | 2000 | 26 | 35.3333 | 106.6667 | 160 | 208.6957 | 260.8696
[10 empty] | 3000 | 24 | 32.6667 | 97.9592 | 145.4545 | 192 | 228.5714
[10 empty] | 1272.8203 | 27.9038 | 37.8865 | 114.5477 | 173.1047 | 233.7839 | 281.625 | L/day
[9 empty] | L/day | 500 | 1711.4413 | RPM
CF @ 500 psi | 1670 | L/day
| 1000 | RPM | [10 empty] | watts | flow | watts | flow
Enter Flow | 500 | L/day | [10 empty] | 9.95 | 32 | 13.29 | 42.6667
Enter pressure | 1272.8203 | 1000 | max | [9 empty] | 10.72 | 31 | 15.06 | 41.3333
Pcor | 0 | avg slope of Pump Curve |  | 0.11 nom | [8 empty] | 11.92 | 29 | 16.96 | 40.6667
Calc RPM | 1711.4413 | [11 empty] | 13.92 | 28 | 21.72 | 38
P Corr RPM | 1711.4413 | [11 empty] | 18.4 | 26 | 31.22 | 35.3333
Interpolation Table | [12 empty] | 20.5 | 24 | 36.08 | 32.6667
Pressure |  |  |  | Watts Table |  |  | Interm
RPM | 0.1 | 100 | 200 | 400 | 600 | 800 | 1000 | 10000
0 | 0.23 | 9.95 | 13.29 | 19.81 | 26.77 | 34.57 | 41.29 | 412.9 | 70.6654
100 | 0.23 | 10.72 | 15.06 | 22.84 | 30.52 | 37.45 | 47.77 | 477.7 | 81.7556
500 | 0.23 | 11.92 | 16.96 | 27.07 | 36.79 | 45.55 | 56.23 | 562.3 | 96.2343
1000 | 0.23 | 13.92 | 21.72 | 34.66 | 46.57 | 57.13 | 67.27 | 672.7 | 115.1287
2000 | 0.23 | 18.4 | 31.22 | 51.37 | 64.87 | 77.65 | 89.95 | 899.5 | 153.9441
3000.1 | 0.23 | 20.5 | 36.08 | 54.43 | 73.6 | 88.15 | 107.89 | 1078.9 | 184.6474
Enter RPM | 1711.4413 | RPM
Enter Pressure | 1272.8203 | psi
Calc Watts | 125.7183 | Watts
Note on B83: [Threaded comment] Your version of Excel allows you to read this threaded comment; however, any edits to it will get removed if the file is opened in a newer version of Excel. Learn more: https://go.microsoft.com/fwlink/?linkid=870924 Comment: @Kirby Jabusch you've got a 'pressure corrected RPM value here calculation baked in to this spreadsheet, however based on how we pulled this data, I believe that we can leave this correction value at '0'

## COMET2_DH300 (hidden)
| Date | 2021-06-24 | Tech: satnam singh | Corrected 100 rpm data July 27
glycol COMET2 pump - 24V comet motor | [14 empty] | RPMs | pressure
# Heads |  | dual | [12 empty] | 100 | 0
Piston |  | 0.375 |  |  |  | Quiescent | mA |  | Watts | [5 empty] | 200 | 100 |  | min rpm
Supply V |  | 25.8 |  |  |  | Display on | 73.5 |  | 1.8375 | Do not change |  |  |  |  | 400 | 500 |  | 300
Stroke |  | 0.136 |  |  |  | Display off | 64.3 |  | 1.6075 | Do not change |  |  |  |  | 600 | 1000
Head |  | standard | [5 empty] | Display | 0.23 | Watts | Fixed for F2 controller |  |  |  | 800 | 2000
head config |  | soft seat cartridge, soft seat discharge |  |  |  | Maintaining constant RPM | [8 empty] | 1000 | 3000
Pressure |  | Power - ELEC |  |  | FLOW |  |  | measured | mech work | Effieciency |  |  |  |  | average rate |  |  |  | 10 | 15
PSI | RPM | mWhr | Sample Time (sec) | Watts | Disp off Watts | time sec | draw L | Rate L/day | Watts | n |  | Pump curve |  | duty cycle | L/d |  |  |  | 50 | 75
0 | 100 | 410 | 180 | 8.2 | 7.97 | 60 | 62 | 62 | 0 | 0% |  |  |  | 100% | 62
100 | 100 | 491 | 180 | 9.82 | 9.59 | 60 | 57 | 57 | 0.456 | 4.644% |  | 100% |  | 100% | 57 |  |  |  | 100 | 150
500 | 100 | 580 | 180 | 11.6 | 11.37 | 60 | 53 | 53 | 2.12 | 18.28% |  | 92.98% |  | 100% | 53 |  |  |  | 200 | 300
1000 | 100 | 704 | 180 | 14.08 | 13.85 | 60 | 49 | 49 | 3.92 | 27.84% |  | 85.96% |  | 100% | 49 |  |  |  | 300 | 450
2000 | 100 | 1118 | 180 | 22.36 | 22.13 | 60 | 41 | 41 | 6.56 | 29.34% |  | 71.93% |  | 100% | 41 |  |  |  | 400 | 600
3000 | 100 | 1221 | 180 | 24.42 | 24.19 | 60 | 33 | 33 | 7.92 | 32.43% |  | 57.89% |  | 100% | 33
0 | 200 | 588 | 180 | 11.76 | 11.53 | 26 | 80 | 184.6154 | 0 | 0% |  |  |  | 66.67% | 123.0769
100 | 200 | 725 | 180 | 14.5 | 14.27 | 28 | 80 | 171.4286 | 1.3714 | 9.458% |  | 100% |  | 66.67% | 114.2857 |  |  |  | 100 | 150
500 | 200 | 895 | 180 | 17.9 | 17.67 | 30 | 80 | 160 | 6.4 | 35.75% |  | 93.33% |  | 66.67% | 106.6667 |  |  |  | 200 | 300
1000 | 200 | 1230 | 180 | 24.6 | 24.37 | 32 | 80 | 150 | 12 | 48.78% |  | 87.5% |  | 66.67% | 100 |  |  |  | 300 | 450
2000 | 200 | 2078 | 180 | 41.56 | 41.33 | 38 | 80 | 126.3158 | 20.2105 | 48.63% |  | 73.68% |  | 66.67% | 84.2105 |  |  |  | 400 | 600
3000 | 200 | 2335 | 180 | 46.7 | 46.47 | 40 | 80 | 120 | 28.8 | 61.67% |  | 70% |  | 66.67% | 80
0 | 400 | 699 | 120 | 20.97 | 20.74 | 19 | 80 | 252.6316 | 0 | 0%
100 | 400 | 844 | 120 | 25.32 | 25.09 | 20 | 80 | 240 | 1.92 | 7.583% |  | 100% | [6 empty] | 100 | 150
500 | 400 | 1065 | 120 | 31.95 | 31.72 | 21 | 80 | 228.5714 | 9.1429 | 28.62% |  | 95.24% | [6 empty] | 200 | 300
1000 | 400 | 1440 | 120 | 43.2 | 42.97 | 22 | 80 | 218.1818 | 17.4545 | 40.4% |  | 90.91% | [6 empty] | 300 | 450
2000 | 400 | 2160 | 120 | 64.8 | 64.57 | 28 | 80 | 171.4286 | 27.4286 | 42.33% |  | 71.43% | [6 empty] | 400 | 600
3000 | 400 | 2450 | 120 | 73.5 | 73.27 | 37 | 80 | 129.7297 | 31.1351 | 42.36% |  | 54.05%
0 | 600 | 935 | 120 | 28.05 | 27.82 | 12.5 | 80 | 384 | 0 | 0%
100 | 600 | 1119 | 120 | 33.57 | 33.34 | 13 | 80 | 369.2308 | 2.9538 | 8.799% |  | 100% | [6 empty] | 100 | 150
500 | 600 | 1457 | 120 | 43.71 | 43.48 | 14 | 80 | 342.8571 | 13.7143 | 31.38% |  | 92.86% | [6 empty] | 200 | 300
1000 | 600 | 1960 | 120 | 58.8 | 58.57 | 15 | 80 | 320 | 25.6 | 43.54% |  | 86.67% | [6 empty] | 300 | 450
2000 | 600 | 2769 | 120 | 83.07 | 82.84 | 19 | 80 | 252.6316 | 40.4211 | 48.66% |  | 68.42% | [6 empty] | 400 | 600
3000 | 600 | 3215 | 120 | 96.45 | 96.22 | 23 | 80 | 208.6957 | 50.087 | 51.93% |  | 56.52%
0 | 800 | 1161 | 120 | 34.83 | 34.6 | 9.2 | 80 | 521.7391 | 0 | 0%
100 | 800 | 1420 | 120 | 42.6 | 42.37 | 9.5 | 80 | 505.2632 | 4.0421 | 9.489% |  | 100% | [6 empty] | 100 | 150
500 | 800 | 1877 | 120 | 56.31 | 56.08 | 10 | 80 | 480 | 19.2 | 34.1% |  | 95% | [6 empty] | 200 | 300
1000 | 800 | 2516 | 120 | 75.48 | 75.25 | 11 | 80 | 436.3636 | 34.9091 | 46.25% |  | 86.36% | [6 empty] | 300 | 450
2000 | 800 | 3466 | 120 | 103.98 | 103.75 | 14 | 80 | 342.8571 | 54.8571 | 52.76% |  | 67.86% | [6 empty] | 400 | 600
3000 | 800 | 3951 | 120 | 118.53 | 118.3 | 18 | 80 | 266.6667 | 64 | 53.99% |  | 52.78%
0 | 1000 | 705 | 60 | 42.3 | 42.07 | 7.7 | 80 | 623.3766 | 0 | 0%
100 | 1000 | 872 | 60 | 52.32 | 52.09 | 8 | 80 | 600 | 4.8 | 9.174% |  | 100% | [6 empty] | 100 | 150
500 | 1000 | 1150 | 60 | 69 | 68.77 | 8.5 | 80 | 564.7059 | 22.5882 | 32.74% |  | 94.12% | [6 empty] | 200 | 300
1000 | 1000 | 1541 | 60 | 92.46 | 92.23 | 9 | 80 | 533.3333 | 42.6667 | 46.15% |  | 88.89% | [6 empty] | 300 | 450
2000 | 1000 | 2110 | 60 | 126.6 | 126.37 | 11 | 80 | 436.3636 | 69.8182 | 55.15% |  | 72.73% | [6 empty] | 400 | 600
3000 | 1000 | 2432 | 60 | 145.92 | 145.69 | 14 | 80 | 342.8571 | 82.2857 | 56.39% |  | 57.14%
[11 empty] | RPM |  | Flow Table ( L/day)
[10 empty] | Pressure | 100 | 200 | 400 | 600 | 800 | 1000
[10 empty] | 0 | 62 | 123.0769 | 252.6316 | 384 | 521.7391 | 623.3766
[10 empty] | 100 | 57 | 114.2857 | 240 | 369.2308 | 505.2632 | 600
[10 empty] | 500 | 53 | 106.6667 | 228.5714 | 342.8571 | 480 | 564.7059
[10 empty] | 1000 | 49 | 100 | 218.1818 | 320 | 436.3636 | 533.3333
[10 empty] | 2000 | 41 | 84.2105 | 171.4286 | 252.6316 | 342.8571 | 436.3636
[10 empty] | 3000 | 33 | 80 | 129.7297 | 208.6957 | 266.6667 | 342.8571
[10 empty] | 1272.8203 | 47.6286 | 99.0061 | 199.9411 | 302.8924 | 410.7777 | 501.1272 | L/day
[9 empty] | L/day | 500 | 988.0243 | RPM
CF @ 500 psi | 1670 | L/day
| 1000 | RPM
Enter Flow | 500 | L/day
Enter pressure | 1272.8203 | 1000 | max
Pcor | 0 | avg slope of Pump Curve |  | 0.11 nom
Calc RPM | 988.0243 | [10 empty] | 100 |  | 200
P Corr RPM | 988.0243 | [10 empty] | watts | flow | watts | flow
Interpolation Table | [11 empty] | 7.97 | 62 | 11.53 | 123.0769
Pressure |  |  |  | Watts Table |  |  | Interm |  |  |  |  | 9.82 | 57 | 14.5 | 114.2857
RPM | 0.1 | 100 | 200 | 400 | 600 | 800 | 1000 | 10000 |  |  |  | 11.6 | 53 | 17.9 | 106.6667
0 | 0.23 | 7.97 | 11.53 | 20.74 | 27.82 | 34.6 | 42.07 | 420.7 | 41.6227 |  |  | 14.08 | 49 | 24.6 | 100
100 | 0.23 | 9.82 | 14.5 | 25.09 | 33.34 | 42.37 | 52.09 | 520.9 | 51.508 |  |  | 22.36 | 41 | 41.56 | 84.2105
500 | 0.23 | 11.6 | 17.9 | 31.72 | 43.48 | 56.08 | 68.77 | 687.7 | 68.0101 |  |  | 24.42 | 33 | 46.7 | 80
1000 | 0.23 | 14.08 | 24.6 | 42.97 | 58.57 | 75.25 | 92.23 | 922.3 | 91.2133
2000 | 0.23 | 22.36 | 41.56 | 64.57 | 82.84 | 103.75 | 126.37 | 1263.7 | 125.0156
3000.1 | 0.23 | 24.42 | 46.7 | 73.27 | 96.22 | 118.3 | 145.69 | 1456.9 | 144.0499
Enter RPM | 988.0243 | RPM
Enter Pressure | 1272.8203 | psi
Calc Watts | 100.4352 | Watts
Note on B83: [Threaded comment] Your version of Excel allows you to read this threaded comment; however, any edits to it will get removed if the file is opened in a newer version of Excel. Learn more: https://go.microsoft.com/fwlink/?linkid=870924 Comment: @Kirby Jabusch you've got a 'pressure corrected RPM value here calculation baked in to this spreadsheet, however based on how we pulled this data, I believe that we can leave this correction value at '0'

## COMET2_HP-DH500 (hidden)
| Date | 2021-06-24 | Tech: satnam singh
glycol COMET2 pump - 24V comet motor | [14 empty] | RPMs | pressure
# Heads |  | dual | [12 empty] | 100 | 0
Piston |  | 0.312 |  |  |  | Quiescent | mA |  | Watts | [5 empty] | 200 | 500 |  | min rpm
Supply V |  | 25.7 |  |  |  | Display on | 73.5 |  | 1.8375 | Do not change |  |  |  |  | 400 | 1000 |  | 300
Stroke |  | 0.136 |  |  |  | Display off | 64.3 |  | 1.6075 | Do not change |  |  |  |  | 600 | 3000
Head |  | HP Soft Seat w bleed | [5 empty] | Display | 0.23 | Watts | Fixed for F2 controller |  |  |  | 800 | 4000
head config |  | soft seat cartridge, soft seat discharge |  |  |  | Maintaining constant RPM | [8 empty] | 1000 | 5000
Pressure |  | Power - ELEC |  |  | FLOW |  |  | measured | mech work | Effieciency | [9 empty] | 10 | 15
PSI | RPM | mWhr | Sample Time(min) | Watts | Disp off Watts | time sec | draw L | Rate L/day | Watts | n |  | Pump curve | [7 empty] | 50 | 75
0 | 100 | 370 | 180 | 7.4 | 7.17 | 60 | 44 | 44 | 0 | 0%
500 | 100 | 479 | 180 | 9.58 | 9.35 | 60 | 40 | 40 | 1.6 | 16.7% |  | 100% | [7 empty] | 100 | 150
1000 | 100 | 600 | 180 | 12 | 11.77 | 60 | 37 | 37 | 2.96 | 24.67% |  | 92.5% | [7 empty] | 200 | 300
3000 | 100 | 1050 | 180 | 21 | 20.77 | 60 | 30 | 30 | 7.2 | 34.29% |  | 75% | [7 empty] | 300 | 450
4000 | 100 | 1255 | 180 | 25.1 | 24.87 | 60 | 26 | 26 | 8.32 | 33.15% |  | 65% | [7 empty] | 400 | 600
5000 | 100 | 1318 | 180 | 26.36 | 26.13 | 60 | 23 | 23 | 9.2 | 34.9% |  | 57.5%
0 | 200 | 434 | 180 | 8.68 | 8.45 | 60 | 87 | 87 | 0 | 0%
500 | 200 | 684 | 180 | 13.68 | 13.45 | 60 | 78 | 78 | 3.12 | 22.81% |  | 100% | [7 empty] | 100 | 150
1000 | 200 | 938 | 180 | 18.76 | 18.53 | 60 | 73 | 73 | 5.84 | 31.13% |  | 93.59% | [7 empty] | 200 | 300
3000 | 200 | 2066 | 180 | 41.32 | 41.09 | 60 | 62 | 62 | 14.88 | 36.01% |  | 79.49% | [7 empty] | 300 | 450
4000 | 200 | 2314 | 180 | 46.28 | 46.05 | 60 | 54 | 54 | 17.28 | 37.34% |  | 69.23% | [7 empty] | 400 | 600
5000 | 200 | 2450 | 180 | 49 | 48.77 | 60 | 46 | 46 | 18.4 | 37.55% |  | 58.97%
0 | 400 | 627 | 120 | 18.81 | 18.58 | 15 | 44 | 176 | 0 | 0%
500 | 400 | 910 | 120 | 27.3 | 27.07 | 15 | 39 | 156 | 6.24 | 22.86% |  | 100% | [7 empty] | 100 | 150
1000 | 400 | 1150 | 120 | 34.5 | 34.27 | 15 | 37 | 148 | 11.84 | 34.32% |  | 94.87% | [7 empty] | 200 | 300
3000 | 400 | 2150 | 120 | 64.5 | 64.27 | 15 | 29 | 116 | 27.84 | 43.16% |  | 74.36% | [7 empty] | 300 | 450
4000 | 400 | 2430 | 120 | 72.9 | 72.67 | 44 | 75 | 102.2727 | 32.7273 | 44.89% |  | 65.56% | [7 empty] | 400 | 600
5000 | 400 | 2634 | 120 | 79.02 | 78.79 | 30 | 48 | 96 | 38.4 | 48.6% |  | 61.54% | [6 empty] | 382.55
445.3
0 | 600 | 827 | 120 | 24.81 | 24.58 | 15 | 69 | 276 | 0 | 0%
500 | 600 | 1190 | 120 | 35.7 | 35.47 | 15 | 64 | 256 | 10.24 | 28.68% |  | 100% | [7 empty] | 100 | 150
1000 | 600 | 1575 | 120 | 47.25 | 47.02 | 15 | 60 | 240 | 19.2 | 40.63% |  | 93.75% | [7 empty] | 200 | 300
3000 | 600 | 2960 | 130 | 81.9692 | 81.7392 | 15 | 46 | 184 | 44.16 | 53.87% |  | 71.88% | [7 empty] | 300 | 450
4000 | 600 | 3066 | 120 | 91.98 | 91.75 | 15 | 38 | 152 | 48.64 | 52.88% |  | 59.38% | [7 empty] | 400 | 600
5000 | 600 | 3745 | 133 | 101.3684 | 101.1384 | 30 | 73 | 146 | 58.4 | 57.61% |  | 57.03%
0 | 800 | 1045 | 120 | 31.35 | 31.12 | 15 | 93 | 372 | 0 | 0%
500 | 800 | 1555 | 120 | 46.65 | 46.42 | 15 | 84 | 336 | 13.44 | 28.81% |  | 100% | [7 empty] | 100 | 150
1000 | 800 | 2070 | 120 | 62.1 | 61.87 | 15 | 77 | 308 | 24.64 | 39.68% |  | 91.67% | [7 empty] | 200 | 300
3000 | 800 | 3376 | 120 | 101.28 | 101.05 | 15 | 59 | 236 | 56.64 | 55.92% |  | 70.24% | [7 empty] | 300 | 450
4000 | 800 | 1953 | 60 | 117.18 | 116.95 | 15 | 50 | 200 | 64 | 54.62% |  | 59.52% | [7 empty] | 400 | 600
5000 | 800 | 2075 | 60 | 124.5 | 124.27 | 15 | 42 | 168 | 67.2 | 53.98% |  | 50%
0 | 1000 | 685 | 60 | 41.1 | 40.87 | 10 | 78 | 468 | 0 | 0%
500 | 1000 | 1202 | 75 | 57.696 | 57.466 | 10 | 70 | 420 | 16.8 | 29.12% |  | 100% | [7 empty] | 100 | 150
1000 | 1000 | 1249 | 60 | 74.94 | 74.71 | 10 | 62 | 372 | 29.76 | 39.71% |  | 88.57% | [7 empty] | 200 | 300
3000 | 1000 | 2082 | 60 | 124.92 | 124.69 | 10 | 49 | 294 | 70.56 | 56.48% |  | 70% | [7 empty] | 300 | 450
4000 | 1000 | 1050 | 30 | 126 | 125.77 | 10 | 40 | 240 | 76.8 | 60.95% |  | 57.14% | [7 empty] | 400 | 600
5000 | 1000 | 2568 | 60 | 154.08 | 153.85 | 15 | 53 | 212 | 84.8 | 55.04% |  | 50.48%
[11 empty] | RPM |  | Flow Table ( L/day)
[10 empty] | Pressure | 100 | 200 | 400 | 600 | 800 | 1000
[10 empty] | 0 | 44 | 87 | 176 | 276 | 372 | 468
[10 empty] | 500 | 40 | 78 | 156 | 256 | 336 | 420
[10 empty] | 1000 | 37 | 73 | 148 | 240 | 308 | 372
[10 empty] | 3000 | 30 | 62 | 116 | 184 | 236 | 294
[10 empty] | 4000 | 26 | 54 | 102.2727 | 152 | 200 | 240
[10 empty] | 5000 | 23 | 46 | 96 | 146 | 168 | 212
[10 empty] | 1272.8203 | 37.2655 | 73.9692 | 147.5466 | 235.378 | 308.4318 | 382.5253 | L/day
[9 empty] | L/day | 500 | 1296.7385 | RPM
CF @ 500 psi | 1670 | L/day
| 1000 | RPM
Enter Flow | 500 | L/day
Enter pressure | 1272.8203 | 1000 | max
Pcor | 0 | avg slope of Pump Curve |  | 0.11 nom
Calc RPM | 1296.7385
P Corr RPM | 1296.7385
Interpolation Table
Pressure |  |  |  | Watts Table |  |  | Interm
RPM | 0.1 | 100 | 200 | 400 | 600 | 800 | 1000 | 10000
0 | 0.23 | 7.17 | 8.45 | 18.58 | 24.58 | 31.12 | 40.87 | 408.7 | 52.9977
500 | 0.23 | 9.58 | 13.68 | 27.07 | 35.47 | 46.42 | 57.466 | 574.66 | 74.5184
1000 | 0.23 | 12 | 18.76 | 34.27 | 47.02 | 61.87 | 74.71 | 747.1 | 96.8793
3000 | 0.23 | 21 | 41.32 | 64.27 | 81.7392 | 101.05 | 124.69 | 1246.9 | 161.6903
4000 | 0.23 | 25.1 | 46.28 | 72.67 | 91.75 | 116.95 | 125.77 | 1257.7 | 163.0908
5000.1 | 0.23 | 26.36 | 49 | 78.79 | 101.1384 | 124.27 | 153.85 | 1538.5 | 199.5032
Enter RPM | 1296.7385 | RPM
Enter Pressure | 1272.8203 | psi
Calc Watts | 105.7202 | Watts
Note on B83: [Threaded comment] Your version of Excel allows you to read this threaded comment; however, any edits to it will get removed if the file is opened in a newer version of Excel. Learn more: https://go.microsoft.com/fwlink/?linkid=870924 Comment: @Kirby Jabusch you've got a 'pressure corrected RPM value here calculation baked in to this spreadsheet, however based on how we pulled this data, I believe that we can leave this correction value at '0'

## F2_300_SH (hidden)
| Date | 2021-04-16 | Tech: Blair Boone
FUSION2 300 pump - 24V fusion2 motor | [14 empty] | RPMs | pressure
# Heads |  | Single | [12 empty] | 20 | 0
Piston |  | 0.375 |  |  |  | Quiescent | mA |  | Watts | [5 empty] | 136 | 100
Supply V |  | 25.9 |  |  |  | Display on | 73.5 |  | 1.8375 | Do not change |  |  |  |  | 252 | 500
Stroke |  | 0.15 |  |  |  | Display off | 64.3 |  | 1.6075 | Do not change |  |  |  |  | 368 | 1000
Head |  | soft seat, cartridge valve, bleeder head | [5 empty] | Display | 0.23 | Watts | Fixed for F2 controller |  |  |  | 484 | 2000
head config |  | soft seat poppet suction, soft seat discharge |  |  |  | Maintaining constant RPM | [8 empty] | 600 | 3000
Pressure |  | Power - ELEC |  |  | FLOW |  |  |  | mech work | Effieciency | [7 empty] | 10 | 15
PSI | RPM | mWhr | Sample Time(min) | Watts | Disp off Watts | time sec | draw L | Rate L/day | Watts | n |  | Pump curve | [5 empty] | 50 | 75
0 | 20 |  | 1 | 0 | -0.23 | 60 | 7.5 | 7.5 | 0 | #DIV/0!
100 | 20 | 78 | 1 | 4.68 | 4.45 | 60 | 7.5 | 7.5 | 0.06 | 1.282% |  | 100% | [5 empty] | 100 | 150
500 | 20 | 85 | 1 | 5.1 | 4.87 | 60 | 7.5 | 7.5 | 0.3 | 5.882% |  | 100% | [5 empty] | 200 | 300
1000 | 20 | 101 | 1 | 6.06 | 5.83 | 60 | 6.5 | 6.5 | 0.52 | 8.581% |  | 86.67% | [5 empty] | 300 | 450
2000 | 20 | 148 | 1 | 8.88 | 8.65 | 60 | 6 | 6 | 0.96 | 10.81% |  | 80% | [5 empty] | 400 | 600
3000 | 20 | 207 | 1 | 12.42 | 12.19 | 60 | 6 | 6 | 1.44 | 11.59% |  | 80%
0 | 136 | 187 | 1 | 11.22 | 10.99 | 60 | 46 | 46 | 0 | 0%
100 | 136 | 206 | 1 | 12.36 | 12.13 | 60 | 45 | 45 | 0.36 | 2.913% |  | 100% | [5 empty] | 100 | 150
500 | 136 | 233 | 1 | 13.98 | 13.75 | 60 | 44 | 44 | 1.76 | 12.59% |  | 97.78% | [5 empty] | 200 | 300
1000 | 136 | 264 | 1 | 15.84 | 15.61 | 60 | 43 | 43 | 3.44 | 21.72% |  | 95.56% | [5 empty] | 300 | 450
2000 | 136 | 369 | 1 | 22.14 | 21.91 | 60 | 42 | 42 | 6.72 | 30.35% |  | 93.33% | [5 empty] | 400 | 600
3000 | 136 | 482 | 1 | 28.92 | 28.69 | 60 | 40 | 40 | 9.6 | 33.2% |  | 88.89%
0%
0 | 252 | 297 | 1 | 17.82 | 17.59 | 60 | 85 | 85 | 0 | 0%
100 | 252 | 323 | 1 | 19.38 | 19.15 | 60 | 83 | 83 | 0.664 | 3.426% |  | 100% | [5 empty] | 100 | 150
500 | 252 | 369 | 1 | 22.14 | 21.91 | 60 | 82 | 82 | 3.28 | 14.81% |  | 98.8% | [5 empty] | 200 | 300
1000 | 252 | 435 | 1 | 26.1 | 25.87 | 60 | 80 | 80 | 6.4 | 24.52% |  | 96.39% | [5 empty] | 300 | 450
2000 | 252 | 584 | 1 | 35.04 | 34.81 | 60 | 76 | 76 | 12.16 | 34.7% |  | 91.57% | [5 empty] | 400 | 600
3000 | 252 | 751 | 1 | 45.06 | 44.83 | 60 | 75 | 75 | 18 | 39.95% |  | 90.36%
0 | 368 | 411 | 1 | 24.66 | 24.43 | 60 | 125 | 125 | 0 | 0%
100 | 368 | 441 | 1 | 26.46 | 26.23 | 60 | 125 | 125 | 1 | 3.779% |  | 100% | [5 empty] | 100 | 150
500 | 368 | 498 | 1 | 29.88 | 29.65 | 60 | 120 | 120 | 4.8 | 16.06% |  | 96% | [5 empty] | 200 | 300
1000 | 368 | 591 | 1 | 35.46 | 35.23 | 60 | 120 | 120 | 9.6 | 27.07% |  | 96% | [5 empty] | 300 | 450
2000 | 368 | 815 | 1 | 48.9 | 48.67 | 60 | 110 | 110 | 17.6 | 35.99% |  | 88% | [5 empty] | 400 | 600
3000 | 368 | 1025 | 1 | 61.5 | 61.27 | 60 | 110 | 110 | 26.4 | 42.93% |  | 88%
0 | 484 | 526 | 1 | 31.56 | 31.33 | 60 | 165 | 165 | 0 | 0%
100 | 484 | 574 | 1 | 34.44 | 34.21 | 60 | 165 | 165 | 1.32 | 3.833% |  | 100% | [5 empty] | 100 | 150
500 | 484 | 658 | 1 | 39.48 | 39.25 | 60 | 160 | 160 | 6.4 | 16.21% |  | 96.97% | [5 empty] | 200 | 300
1000 | 484 | 796 | 1 | 47.76 | 47.53 | 60 | 155 | 155 | 12.4 | 25.96% |  | 93.94% | [5 empty] | 300 | 450
2000 | 484 | 1056 | 1 | 63.36 | 63.13 | 60 | 150 | 150 | 24 | 37.88% |  | 90.91% | [5 empty] | 400 | 600
3000 | 484 | 1284 | 1 | 77.04 | 76.81 | 60 | 145 | 145 | 34.8 | 45.17% |  | 87.88%
0 | 600 | 673 | 1 | 40.38 | 40.15 | 60 | 205 | 205 | 0 | 0%
100 | 600 | 733 | 1 | 43.98 | 43.75 | 60 | 200 | 200 | 1.6 | 3.638% |  | 100% | [5 empty] | 100 | 150
500 | 600 | 817 | 1 | 49.02 | 48.79 | 60 | 200 | 200 | 8 | 16.32% |  | 100% | [5 empty] | 200 | 300
1000 | 600 | 971 | 1 | 58.26 | 58.03 | 60 | 195 | 195 | 15.6 | 26.78% |  | 97.5% | [5 empty] | 300 | 450
2000 | 600 | 1320 | 1 | 79.2 | 78.97 | 60 | 185 | 185 | 29.6 | 37.37% |  | 92.5% | [5 empty] | 400 | 600
3000 | 600 | 1402 | 1 | 84.12 | 83.89 | 60 | 180 | 180 | 43.2 | 51.36% |  | 90%
[11 empty] | RPM |  | Flow Table ( L/day)
[10 empty] | Pressure | 20 | 136 | 252 | 368 | 484 | 600
[10 empty] | 0 | 7.5 | 46 | 85 | 125 | 165 | 205
[10 empty] | 100 | 7.5 | 45 | 83 | 125 | 165 | 200
[10 empty] | 500 | 7.5 | 44 | 82 | 120 | 160 | 200
[10 empty] | 1000 | 6.5 | 43 | 80 | 120 | 155 | 195
[10 empty] | 2000 | 6 | 42 | 76 | 110 | 150 | 185
[10 empty] | 3000 | 6 | 40 | 75 | 110 | 145 | 180
[10 empty] | 1272.8203 | 6.7321 | 43.0247 | 79.6038 | 117.3828 | 155.494 | 192.7718 | L/day
[9 empty] | L/day | 500 | 1556.5625 | RPM
CF @ 500 psi | 1230 | L/day
| 600 | RPM
Enter Flow | 500 | L/day
Enter pressure | 1272.8203 | 1000 | max
Pcor | 0 | avg slope of Pump Curve |  | 0.11 nom
Calc RPM | 1556.5625
P Corr RPM | 1556.5625
Interpolation Table
Pressure |  |  |  | Watts Table |  |  | Interm
RPM | 0.1 | 20 | 136 | 252 | 368 | 484 | 600 | 6000
0 | 0.23 | -0.23 | 10.99 | 17.59 | 24.43 | 31.33 | 40.15 | 401.5 | 104.16
100 | 0.23 | 4.68 | 12.36 | 19.15 | 26.23 | 34.21 | 43.75 | 437.5 | 113.4994
500 | 0.23 | 5.1 | 13.98 | 21.91 | 29.65 | 39.25 | 48.79 | 487.9 | 126.5745
1000 | 0.23 | 6.06 | 15.84 | 25.87 | 35.23 | 47.53 | 58.03 | 580.3 | 150.5455
2000 | 0.23 | 8.88 | 22.14 | 34.81 | 48.67 | 63.13 | 78.97 | 789.7 | 204.8696
3000.1 | 0.23 | 12.42 | 28.92 | 44.83 | 61.27 | 76.81 | 83.89 | 838.9 | 217.6334
Enter RPM | 1556.5625 | RPM
Enter Pressure | 1272.8203 | psi
Calc Watts | 165.3662 | Watts
Note on B83: [Threaded comment] Your version of Excel allows you to read this threaded comment; however, any edits to it will get removed if the file is opened in a newer version of Excel. Learn more: https://go.microsoft.com/fwlink/?linkid=870924 Comment: @Kirby Jabusch you've got a 'pressure corrected RPM value here calculation baked in to this spreadsheet, however based on how we pulled this data, I believe that we can leave this correction value at '0'

## F2_300_DH (hidden)
| Date | 2021-04-16 | Tech: Blair Boone
FUSION2 300 pump - 24V fusion2 motor | [14 empty] | RPMs | pressure
# Heads |  | Dual | [12 empty] | 20 | 0
Piston |  | 0.375 |  |  |  | Quiescent | mA |  | Watts | [5 empty] | 136 | 100
Supply V |  | 25.9 |  |  |  | Display on | 73.5 |  | 1.8375 | Do not change |  |  |  |  | 252 | 500
Stroke |  | 0.15 |  |  |  | Display off | 64.3 |  | 1.6075 | Do not change |  |  |  |  | 368 | 1000
Head |  | soft seat, cartridge valve, bleeder head | [5 empty] | Display | 0.23 | Watts | Fixed for F2 controller |  |  |  | 484 | 2000
head config |  | soft seat poppet suction, soft seat discharge |  |  |  | Maintaining constant RPM | [8 empty] | 600 | 3000
Pressure |  | Power - ELEC |  |  | FLOW |  |  |  | mech work | Effieciency | [7 empty] | 10 | 15
PSI | RPM | mWhr | Sample Time(min) | Watts | Disp off Watts | time sec | draw L | Rate L/day | Watts | n |  | Pump curve | [5 empty] | 50 | 75
0 | 20 | 65 | 1 | 3.9 | 3.67 | 60 | 14 | 14 | 0 | 0%
100 | 20 | 76 | 1 | 4.56 | 4.33 | 60 | 13 | 13 | 0.104 | 2.281% |  | 100% | [5 empty] | 100 | 150
500 | 20 | 95 | 1 | 5.7 | 5.47 | 60 | 13 | 13 | 0.52 | 9.123% |  | 100% | [5 empty] | 200 | 300
1000 | 20 | 131 | 1 | 7.86 | 7.63 | 60 | 13 | 13 | 1.04 | 13.23% |  | 100% | [5 empty] | 300 | 450
2000 | 20 | 207 | 1 | 12.42 | 12.19 | 60 | 12 | 12 | 1.92 | 15.46% |  | 92.31% | [5 empty] | 400 | 600
3000 | 20 | 307 | 1 | 18.42 | 18.19 | 60 | 11 | 11 | 2.64 | 14.33% |  | 84.62%
0 | 136 | 193 | 1 | 11.58 | 11.35 | 60 | 95 | 95 | 0 | 0%
100 | 136 | 230 | 1 | 13.8 | 13.57 | 60 | 90 | 90 | 0.72 | 5.217% |  | 100% | [5 empty] | 100 | 150
500 | 136 | 282 | 1 | 16.92 | 16.69 | 60 | 90 | 90 | 3.6 | 21.28% |  | 100% | [5 empty] | 200 | 300
1000 | 136 | 372 | 1 | 22.32 | 22.09 | 60 | 90 | 90 | 7.2 | 32.26% |  | 100% | [5 empty] | 300 | 450
2000 | 136 | 637 | 1 | 38.22 | 37.99 | 60 | 85 | 85 | 13.6 | 35.58% |  | 94.44% | [5 empty] | 400 | 600
3000 | 136 | 867 | 1 | 52.02 | 51.79 | 60 | 80 | 80 | 19.2 | 36.91% |  | 88.89%
0%
0 | 252 | 322 | 1 | 19.32 | 19.09 | 60 | 175 | 175 | 0 | 0%
100 | 252 | 378 | 1 | 22.68 | 22.45 | 60 | 170 | 170 | 1.36 | 5.996% |  | 100% | [5 empty] | 100 | 150
500 | 252 | 462 | 1 | 27.72 | 27.49 | 60 | 165 | 165 | 6.6 | 23.81% |  | 97.06% | [5 empty] | 200 | 300
1000 | 252 | 593 | 1 | 35.58 | 35.35 | 60 | 160 | 160 | 12.8 | 35.98% |  | 94.12% | [5 empty] | 300 | 450
2000 | 252 | 882 | 1 | 52.92 | 52.69 | 60 | 155 | 155 | 24.8 | 46.86% |  | 91.18% | [5 empty] | 400 | 600
3000 | 252 | 1230 | 1 | 73.8 | 73.57 | 60 | 150 | 150 | 36 | 48.78% |  | 88.24%
0 | 368 | 435 | 1 | 26.1 | 25.87 | 60 | 250 | 250 | 0 | 0%
100 | 368 | 542 | 1.0333 | 31.471 | 31.241 | 60 | 245 | 245 | 1.96 | 6.228% |  | 100% | [5 empty] | 100 | 150
500 | 368 | 761 | 1.2 | 38.05 | 37.82 | 60 | 240 | 240 | 9.6 | 25.23% |  | 97.96% | [5 empty] | 200 | 300
1000 | 368 | 813 | 1 | 48.78 | 48.55 | 60 | 235 | 235 | 18.8 | 38.54% |  | 95.92% | [5 empty] | 300 | 450
2000 | 368 | 1199 | 1 | 71.94 | 71.71 | 60 | 225 | 225 | 36 | 50.04% |  | 91.84% | [5 empty] | 400 | 600
3000 | 368 | 1605 | 1 | 96.3 | 96.07 | 60 | 215 | 215 | 51.6 | 53.58% |  | 87.76%
0 | 484 | 778 | 1.3833 | 33.7446 | 33.5146 | 60 | 335 | 335 | 0 | 0%
100 | 484 | 813 | 1.2167 | 40.0932 | 39.8632 | 60 | 325 | 325 | 2.6 | 6.485% |  | 100% | [5 empty] | 100 | 150
500 | 484 | 1037 | 1.25 | 49.776 | 49.546 | 60 | 320 | 320 | 12.8 | 25.72% |  | 98.46% | [5 empty] | 200 | 300
1000 | 484 | 1348 | 1.2667 | 63.8526 | 63.6226 | 60 | 310 | 310 | 24.8 | 38.84% |  | 95.38% | [5 empty] | 300 | 450
2000 | 484 | 1669 | 1.15 | 87.0783 | 86.8483 | 60 | 295 | 295 | 47.2 | 54.2% |  | 90.77% | [5 empty] | 400 | 600
3000 | 484 | 2059 | 1.0333 | 119.5548 | 119.3248 | 60 | 285 | 285 | 68.4 | 57.21% |  | 87.69%
0 | 600 | 821 | 1.2167 | 40.4877 | 40.2577 | 60 | 410 | 410 | 0 | 0%
100 | 600 | 960 | 1.1667 | 49.3714 | 49.1414 | 60 | 405 | 405 | 3.24 | 6.563% |  | 100% | [5 empty] | 100 | 150
500 | 600 | 1195 | 1.2167 | 58.9315 | 58.7015 | 60 | 395 | 395 | 15.8 | 26.81% |  | 97.53% | [5 empty] | 200 | 300
1000 | 600 | 1778 | 1.3833 | 77.1181 | 76.8881 | 60 | 390 | 390 | 31.2 | 40.46% |  | 96.3% | [5 empty] | 300 | 450
2000 | 600 | 2562 | 1.3833 | 111.1229 | 110.8929 | 60 | 360 | 360 | 57.6 | 51.83% |  | 88.89% | [5 empty] | 400 | 600
3000 | 600 | 2402 | 1 | 144.12 | 143.89 | 60 | 345 | 345 | 82.8 | 57.45% |  | 85.19%
[11 empty] | RPM |  | Flow Table ( L/day)
[10 empty] | Pressure | 20 | 136 | 252 | 368 | 484 | 600
[10 empty] | 0 | 14 | 95 | 175 | 250 | 335 | 410
[10 empty] | 100 | 13 | 90 | 170 | 245 | 325 | 405
[10 empty] | 500 | 13 | 90 | 165 | 240 | 320 | 395
[10 empty] | 1000 | 13 | 90 | 160 | 235 | 310 | 390
[10 empty] | 2000 | 12 | 85 | 155 | 225 | 295 | 360
[10 empty] | 3000 | 11 | 80 | 150 | 215 | 285 | 345
[10 empty] | 1272.8203 | 12.5235 | 87.6174 | 161.1915 | 233.1113 | 308.9633 | 380.4017 | L/day
[9 empty] | L/day | 500 | 787.1749 | RPM
CF @ 500 psi | 1230 | L/day
| 600 | RPM
Enter Flow | 500 | L/day
Enter pressure | 1272.8203 | 1000 | max
Pcor | 0 | avg slope of Pump Curve |  | 0.11 nom
Calc RPM | 787.1749
P Corr RPM | 787.1749
Interpolation Table
Pressure |  |  |  | Watts Table |  |  | Interm
RPM | 0.1 | 20 | 136 | 252 | 368 | 484 | 600 | 6000
0 | 0.23 | 3.67 | 11.35 | 19.09 | 25.87 | 33.5146 | 40.2577 | 402.5767 | 52.8164
100 | 0.23 | 4.56 | 13.8 | 22.45 | 31.241 | 39.8632 | 49.1414 | 491.4143 | 64.4715
500 | 0.23 | 5.7 | 16.92 | 27.49 | 37.82 | 49.546 | 58.7015 | 587.0151 | 77.0139
1000 | 0.23 | 7.86 | 22.32 | 35.35 | 48.55 | 63.6226 | 76.8881 | 768.8807 | 100.8739
2000 | 0.23 | 12.42 | 38.22 | 52.69 | 71.71 | 86.8483 | 110.8929 | 1108.9289 | 145.4868
3000.1 | 0.23 | 18.42 | 52.02 | 73.57 | 96.07 | 119.3248 | 143.89 | 1438.9 | 188.7777
Enter RPM | 787.1749 | RPM
Enter Pressure | 1272.8203 | psi
Calc Watts | 113.0452 | Watts
Note on B83: [Threaded comment] Your version of Excel allows you to read this threaded comment; however, any edits to it will get removed if the file is opened in a newer version of Excel. Learn more: https://go.microsoft.com/fwlink/?linkid=870924 Comment: @Kirby Jabusch you've got a 'pressure corrected RPM value here calculation baked in to this spreadsheet, however based on how we pulled this data, I believe that we can leave this correction value at '0'

## F2_500_SH (hidden)
| Date | 2021-05-03 | Tech: Blair Boone
glycol f2-500 - 24V fusion2 motor | [14 empty] | RPMs | pressure
# Heads |  | single | [12 empty] | 20 | 0
Piston |  | 0.3125 |  |  |  | Quiescent | mA |  | Watts | [5 empty] | 136 | 500
Supply V |  | 25.0 V |  |  |  | Display on | 73.5 |  | 1.8375 | Do not change |  |  |  |  | 252 | 1000
Stroke |  | 0.136 |  |  |  | Display off | 64.3 |  | 1.6075 | Do not change |  |  |  |  | 368 | 3000
Head |  | high pressure | [5 empty] | Display | 0.23 | Watts | Fixed for F2 controller |  |  |  | 484 | 4000
head config |  | soft seat cartridge |  |  |  | Maintaining constant RPM | [8 empty] | 600 | 5000
Pressure |  | Power - ELEC |  |  | FLOW |  |  |  | mech work | Effieciency | [7 empty] | 10 | 15
PSI | RPM | mWhr | Sample Time(min) | Watts | Disp off Watts | time sec | draw L | Rate L/day | Watts | n |  | Pump curve | [5 empty] | 50 | 75
0 | 20 | 144 | 3 | 2.88 | 2.65 | 180 | 16.5 | 5.5 | 0 | 0%
500 | 20 | 156 | 3 | 3.12 | 2.89 | 180 | 16.5 | 5.5 | 0.22 | 7.051% |  | 100% | [5 empty] | 100 | 150
1000 | 20 | 192 | 3 | 3.84 | 3.61 | 180 | 15 | 5 | 0.4 | 10.42% |  | 90.91% | [5 empty] | 200 | 300
3000 | 20 | 324 | 3 | 6.48 | 6.25 | 180 | 13.5 | 4.5 | 1.08 | 16.67% |  | 81.82% | [5 empty] | 300 | 450
4000 | 20 | 537 | 3 | 10.74 | 10.51 | 180 | 13.5 | 4.5 | 1.44 | 13.41% |  | 81.82% | [5 empty] | 400 | 600
5000 | 20 | 733 | 3 | 14.66 | 14.43 | 180 | 12 | 4 | 1.6 | 10.91% |  | 72.73%
0 | 136 | 200 | 1 | 12 | 11.77 | 60 | 34 | 34 | 0 | 0%
500 | 136 | 212 | 1 | 12.72 | 12.49 | 60 | 32 | 32 | 1.28 | 10.06% |  | 100% | [5 empty] | 100 | 150
1000 | 136 | 287 | 1 | 17.22 | 16.99 | 60 | 31 | 31 | 2.48 | 14.4% |  | 96.88% | [5 empty] | 200 | 300
3000 | 136 | 361 | 1 | 21.66 | 21.43 | 60 | 29 | 29 | 6.96 | 32.13% |  | 90.62% | [5 empty] | 300 | 450
4000 | 136 | 432 | 1 | 25.92 | 25.69 | 60 | 28 | 28 | 8.96 | 34.57% |  | 87.5% | [5 empty] | 400 | 600
5000 | 136 | 521 | 1 | 31.26 | 31.03 | 60 | 27 | 27 | 10.8 | 34.55% |  | 84.38%
0 | 252 | 275 | 1 | 16.5 | 16.27 | 60 | 57 | 57 | 0 | 0%
500 | 252 | 313 | 1 | 18.78 | 18.55 | 60 | 55 | 55 | 2.2 | 11.71% |  | 100% | [5 empty] | 100 | 150
1000 | 252 | 361 | 1 | 21.66 | 21.43 | 60 | 55 | 55 | 4.4 | 20.31% |  | 100% | [5 empty] | 200 | 300
3000 | 252 | 549 | 1 | 32.94 | 32.71 | 60 | 53 | 53 | 12.72 | 38.62% |  | 96.36% | [5 empty] | 300 | 450
4000 | 252 | 660 | 1 | 39.6 | 39.37 | 60 | 52 | 52 | 16.64 | 42.02% |  | 94.55% | [5 empty] | 400 | 600
5000 | 252 | 778 | 1 | 46.68 | 46.45 | 60 | 50 | 50 | 20 | 42.84% |  | 90.91%
0 | 368 | 373 | 1 | 22.38 | 22.15 | 60 | 83 | 83 | 0 | 0%
500 | 368 | 438 | 1 | 26.28 | 26.05 | 60 | 81 | 81 | 3.24 | 12.33% |  | 100% | [5 empty] | 100 | 150
1000 | 368 | 484 | 1 | 29.04 | 28.81 | 60 | 80 | 80 | 6.4 | 22.04% |  | 98.77% | [5 empty] | 200 | 300
3000 | 368 | 751 | 1 | 45.06 | 44.83 | 60 | 78 | 78 | 18.72 | 41.54% |  | 96.3% | [5 empty] | 300 | 450
4000 | 368 | 880 | 1 | 52.8 | 52.57 | 60 | 75 | 75 | 24 | 45.45% |  | 92.59% | [5 empty] | 400 | 600
5000 | 368 | 1047 | 1 | 62.82 | 62.59 | 60 | 75 | 75 | 30 | 47.76% |  | 92.59%
0 | 484 | 500 | 1 | 30 | 29.77 | 60 | 115 | 115 | 0 | 0%
500 | 484 | 581 | 1 | 34.86 | 34.63 | 60 | 110 | 110 | 4.4 | 12.62% |  | 100% | [5 empty] | 100 | 150
1000 | 484 | 660 | 1 | 39.6 | 39.37 | 60 | 105 | 105 | 8.4 | 21.21% |  | 95.45% | [5 empty] | 200 | 300
3000 | 484 | 953 | 1 | 57.18 | 56.95 | 60 | 100 | 100 | 24 | 41.97% |  | 90.91% | [5 empty] | 300 | 450
4000 | 484 | 1105 | 1 | 66.3 | 66.07 | 60 | 100 | 100 | 32 | 48.27% |  | 90.91% | [5 empty] | 400 | 600
5000 | 484 | 1306 | 1 | 78.36 | 78.13 | 60 | 95 | 95 | 38 | 48.49% |  | 86.36%
0 | 600 | 620 | 1 | 37.2 | 36.97 | 60 | 135 | 135 | 0 | 0%
500 | 600 | 710 | 1 | 42.6 | 42.37 | 60 | 130 | 130 | 5.2 | 12.21% |  | 100% | [5 empty] | 100 | 150
1000 | 600 | 809 | 1 | 48.54 | 48.31 | 60 | 130 | 130 | 10.4 | 21.43% |  | 100% | [5 empty] | 200 | 300
3000 | 600 | 1195 | 1 | 71.7 | 71.47 | 60 | 125 | 125 | 30 | 41.84% |  | 96.15% | [5 empty] | 300 | 450
4000 | 600 | 1363 | 1 | 81.78 | 81.55 | 60 | 125 | 125 | 40 | 48.91% |  | 96.15% | [5 empty] | 400 | 600
5000 | 600 | 1453 | 1 | 87.18 | 86.95 | 60 | 110 | 110 | 44 | 50.47% |  | 84.62%
[11 empty] | RPM |  | Flow Table ( L/day)
[10 empty] | Pressure | 20 | 136 | 252 | 368 | 484 | 600
[10 empty] | 0 | 5.5 | 34 | 57 | 83 | 115 | 135
[10 empty] | 500 | 5.5 | 32 | 55 | 81 | 110 | 130
[10 empty] | 1000 | 5 | 31 | 55 | 80 | 105 | 130
[10 empty] | 3000 | 4.5 | 29 | 53 | 78 | 100 | 125
[10 empty] | 4000 | 4.5 | 28 | 52 | 75 | 100 | 125
[10 empty] | 5000 | 4 | 27 | 50 | 75 | 95 | 110
[10 empty] | 1272.8203 | 5.1142 | 31.3955 | 54.8369 | 80.188 | 107.502 | 129.5197 | L/day
[9 empty] | L/day | 500 | 2311.2835 | RPM
CF @ 500 psi | 1230 | L/day
| 600 | RPM
Enter Flow | 500 | L/day
Enter pressure | 1272.8203 | 5000 | max
Pcor | 0 | avg slope of Pump Curve |  | 0.11 nom
Calc RPM | 2311.2835
P Corr RPM | 2311.2835
Interpolation Table
Pressure |  |  |  | Watts Table |  |  | Interm
RPM | 0.1 | 20 | 136 | 252 | 368 | 484 | 600 | 6000
0 | 0.23 | 2.65 | 11.77 | 16.27 | 22.15 | 29.77 | 36.97 | 369.7 | 142.4136
500 | 0.23 | 3.12 | 12.72 | 18.55 | 26.05 | 34.63 | 42.37 | 423.7 | 163.2151
1000 | 0.23 | 3.84 | 17.22 | 21.43 | 28.81 | 39.37 | 48.31 | 483.1 | 186.0968
3000 | 0.23 | 6.48 | 21.66 | 32.71 | 44.83 | 56.95 | 71.47 | 714.7 | 275.3124
4000 | 0.23 | 10.74 | 25.92 | 39.37 | 52.57 | 66.07 | 81.55 | 815.5 | 314.1419
5000.1 | 0.23 | 14.66 | 31.26 | 46.45 | 62.59 | 78.13 | 86.95 | 869.5 | 334.9435
Enter RPM | 2311.2835 | RPM
Enter Pressure | 1272.8203 | psi
Calc Watts | 198.2667 | Watts
Note on B83: [Threaded comment] Your version of Excel allows you to read this threaded comment; however, any edits to it will get removed if the file is opened in a newer version of Excel. Learn more: https://go.microsoft.com/fwlink/?linkid=870924 Comment: @Kirby Jabusch you've got a 'pressure corrected RPM value here calculation baked in to this spreadsheet, however based on how we pulled this data, I believe that we can leave this correction value at '0'

## F2_500_DH (hidden)
| Date | 2021-05-03 | Tech: Blair Boone
glycol f2-500 - 24V fusion2 motor | [14 empty] | RPMs | pressure
# Heads |  | dual | [12 empty] | 20 | 0
Piston |  | 0.3125 |  |  |  | Quiescent | mA |  | Watts | [5 empty] | 136 | 500
Supply V |  | 25.0 V |  |  |  | Display on | 73.5 |  | 1.8375 | Do not change |  |  |  |  | 252 | 1000
Stroke |  | 0.136 |  |  |  | Display off | 64.3 |  | 1.6075 | Do not change |  |  |  |  | 368 | 3000
Head |  | high pressure | [5 empty] | Display | 0.23 | Watts | Fixed for F2 controller |  |  |  | 484 | 4000
head config |  | soft seat cartridge |  |  |  | Maintaining constant RPM | [8 empty] | 600 | 5000
Pressure |  | Power - ELEC |  |  | FLOW |  |  |  | mech work | Effieciency | [7 empty] | 10 | 15
PSI | RPM | mWhr | Sample Time(min) | Watts | Disp off Watts | time sec | draw L | Rate L/day | Watts | n |  | Pump curve | [5 empty] | 50 | 75
0 | 20 | 156 | 3 | 3.12 | 2.89 | 180 | 30 | 10 | 0 | 0%
500 | 20 | 204 | 3 | 4.08 | 3.85 | 180 | 29.5 | 9.8333 | 0.39333 | 9.641% |  | 100% | [5 empty] | 100 | 150
1000 | 20 | 240 | 3 | 4.8 | 4.57 | 180 | 28.5 | 9.5 | 0.76 | 15.83% |  | 96.61% | [5 empty] | 200 | 300
3000 | 20 | 612 | 3 | 12.24 | 12.01 | 180 | 27 | 9 | 2.16 | 17.65% |  | 91.53% | [5 empty] | 300 | 450
4000 | 20 | 888 | 3 | 17.76 | 17.53 | 180 | 25.5 | 8.5 | 2.72 | 15.32% |  | 86.44% | [5 empty] | 400 | 600
5000 | 20 | 1188 | 3 | 23.76 | 23.53 | 180 | 24 | 8 | 3.2 | 13.47% |  | 81.36%
0 | 136 | 168 | 1 | 10.08 | 9.85 | 60 | 65 | 65 | 0 | 0%
500 | 136 | 232 | 1 | 13.92 | 13.69 | 60 | 65 | 65 | 2.6 | 18.68% |  | 100% | [5 empty] | 100 | 150
1000 | 136 | 292 | 1 | 17.52 | 17.29 | 60 | 65 | 65 | 5.2 | 29.68% |  | 100% | [5 empty] | 200 | 300
3000 | 136 | 512 | 1 | 30.72 | 30.49 | 60 | 60 | 60 | 14.4 | 46.88% |  | 92.31% | [5 empty] | 300 | 450
4000 | 136 | 660 | 1 | 39.6 | 39.37 | 60 | 55 | 55 | 17.6 | 44.44% |  | 84.62% | [5 empty] | 400 | 600
5000 | 136 | 852 | 1 | 51.12 | 50.89 | 60 | 50 | 50 | 20 | 39.12% |  | 76.92%
0%
0 | 252 | 268 | 1 | 16.08 | 15.85 | 60 | 120 | 120 | 0 | 0%
500 | 252 | 376 | 1 | 22.56 | 22.33 | 60 | 115 | 115 | 4.6 | 20.39% |  | 100% | [5 empty] | 100 | 150
1000 | 252 | 460 | 1 | 27.6 | 27.37 | 60 | 110 | 110 | 8.8 | 31.88% |  | 95.65% | [5 empty] | 200 | 300
3000 | 252 | 804 | 1 | 48.24 | 48.01 | 60 | 100 | 100 | 24 | 49.75% |  | 86.96% | [5 empty] | 300 | 450
4000 | 252 | 996 | 1 | 59.76 | 59.53 | 60 | 95 | 95 | 30.4 | 50.87% |  | 82.61% | [5 empty] | 400 | 600
5000 | 252 | 1260 | 1 | 75.6 | 75.37 | 60 | 90 | 90 | 36 | 47.62% |  | 78.26%
0 | 368 | 410 | 1 | 24.6 | 24.37 | 60 | 170 | 170 | 0 | 0%
500 | 368 | 548 | 1 | 32.88 | 32.65 | 60 | 165 | 165 | 6.6 | 20.07% |  | 100% | [5 empty] | 100 | 150
1000 | 368 | 682 | 1 | 40.92 | 40.69 | 60 | 160 | 160 | 12.8 | 31.28% |  | 96.97% | [5 empty] | 200 | 300
3000 | 368 | 1132 | 1 | 67.92 | 67.69 | 60 | 145 | 145 | 34.8 | 51.24% |  | 87.88% | [5 empty] | 300 | 450
4000 | 368 | 1466 | 1 | 87.96 | 87.73 | 60 | 140 | 140 | 44.8 | 50.93% |  | 84.85% | [5 empty] | 400 | 600
5000 | 368 | 1624 | 1 | 97.44 | 97.21 | 60 | 135 | 135 | 54 | 55.42% |  | 81.82%
0 | 484 | 544 | 1 | 32.64 | 32.41 | 60 | 215 | 215 | 0 | 0%
500 | 484 | 671 | 1 | 40.26 | 40.03 | 60 | 215 | 215 | 8.6 | 21.36% |  | 100% | [5 empty] | 100 | 150
1000 | 484 | 870 | 1 | 52.2 | 51.97 | 60 | 200 | 200 | 16 | 30.65% |  | 93.02% | [5 empty] | 200 | 300
3000 | 484 | 1422 | 1 | 85.32 | 85.09 | 60 | 185 | 185 | 44.4 | 52.04% |  | 86.05% | [5 empty] | 300 | 450
4000 | 484 | 1732 | 1 | 103.92 | 103.69 | 60 | 180 | 180 | 57.6 | 55.43% |  | 83.72% | [5 empty] | 400 | 600
5000 | 484 | 2112 | 1 | 126.72 | 126.49 | 60 | 175 | 175 | 70 | 55.24% |  | 81.4%
0 | 600 | 630 | 1 | 37.8 | 37.57 | 60 | 280 | 280 | 0 | 0%
500 | 600 | 834 | 1 | 50.04 | 49.81 | 60 | 270 | 270 | 10.8 | 21.58% |  | 100% | [5 empty] | 100 | 150
1000 | 600 | 998 | 1 | 59.88 | 59.65 | 60 | 255 | 255 | 20.4 | 34.07% |  | 94.44% | [5 empty] | 200 | 300
3000 | 600 | 1796 | 1 | 107.76 | 107.53 | 60 | 230 | 230 | 55.2 | 51.22% |  | 85.19% | [5 empty] | 300 | 450
4000 | 600 | 2080 | 1 | 124.8 | 124.57 | 60 | 225 | 225 | 72 | 57.69% |  | 83.33% | [5 empty] | 400 | 600
5000 | 600 | 2408 | 1 | 144.48 | 144.25 | 60 | 215 | 215 | 86 | 59.52% |  | 79.63%
[11 empty] | RPM |  | Flow Table ( L/day)
[10 empty] | Pressure | 20 | 136 | 252 | 368 | 484 | 600
[10 empty] | 0 | 10 | 65 | 120 | 170 | 215 | 280
[10 empty] | 500 | 9.8333 | 65 | 115 | 165 | 215 | 270
[10 empty] | 1000 | 9.5 | 65 | 110 | 160 | 200 | 255
[10 empty] | 3000 | 9 | 60 | 100 | 145 | 185 | 230
[10 empty] | 4000 | 8.5 | 55 | 95 | 140 | 180 | 225
[10 empty] | 5000 | 8 | 50 | 90 | 135 | 175 | 215
[10 empty] | 1272.8203 | 9.5114 | 62.9257 | 110.6173 | 159.3461 | 203.1919 | 258.1797 | L/day
[9 empty] | L/day | 500 | 1176.9321 | RPM
CF @ 500 psi | 1230 | L/day
| 600 | RPM
Enter Flow | 500 | L/day
Enter pressure | 1272.8203 | 5000 | max
Pcor | 0 | avg slope of Pump Curve |  | 0.11 nom
Calc RPM | 1176.9321
P Corr RPM | 1176.9321
Interpolation Table
Pressure |  |  |  | Watts Table |  |  | Interm
RPM | 0.1 | 20 | 136 | 252 | 368 | 484 | 600 | 6000
0 | 0.23 | 2.89 | 9.85 | 15.85 | 24.37 | 32.41 | 37.57 | 375.7 | 73.6956
500 | 0.23 | 4.08 | 13.92 | 22.33 | 32.65 | 40.03 | 49.81 | 498.1 | 97.705
1000 | 0.23 | 4.8 | 17.52 | 27.37 | 40.69 | 51.97 | 59.65 | 596.5 | 117.0067
3000 | 0.23 | 12.24 | 30.72 | 48.01 | 67.69 | 85.09 | 107.53 | 1075.3 | 210.9258
4000 | 0.23 | 17.76 | 39.6 | 59.53 | 87.73 | 103.69 | 124.57 | 1245.7 | 244.3507
5000.1 | 0.23 | 23.76 | 51.12 | 75.37 | 97.21 | 126.49 | 144.25 | 1442.5 | 282.9541
Enter RPM | 1176.9321 | RPM
Enter Pressure | 1272.8203 | psi
Calc Watts | 129.8182 | Watts
Note on B83: [Threaded comment] Your version of Excel allows you to read this threaded comment; however, any edits to it will get removed if the file is opened in a newer version of Excel. Learn more: https://go.microsoft.com/fwlink/?linkid=870924 Comment: @Kirby Jabusch you've got a 'pressure corrected RPM value here calculation baked in to this spreadsheet, however based on how we pulled this data, I believe that we can leave this correction value at '0'

## DH -F2_100 (hidden)
| Date | 2021-03-24 | Tech: Blair Boone
glycol COMET_100 pump - 24V fusion2 motor | [14 empty] | RPMs | pressure
# Heads |  | Dual |  |  |  |  | mWhr | min | Watts | [5 empty] | 20 | 0
Piston |  | 0.625 |  |  |  | Quiescent | [8 empty] | 136 | 100
Supply V |  | 25.0 V |  |  |  | Display on | 105 | 3 | 2.1 | [5 empty] | 252 | 250
Stroke |  | 0.136 |  |  |  | Display off | 87 | 3 | 1.74 | [5 empty] | 368 | 500
Head |  | HIGH VOLUME | [5 empty] | Display | 0.36 | Watts |  |  |  |  | 484 | 750
head config |  | soft seat poppet suction, soft seat discharge |  |  |  | Maintaining constant RPM | [8 empty] | 600 | 1000
Pressure |  | Power - ELEC |  |  | FLOW |  |  |  | mech work | Effieciency | [7 empty] | 10 | 15
PSI | RPM | mWhr | Sample Time(min) | Watts | Disp off Watts | time sec | draw L | Rate L/day | Watts | n |  | Pump curve | [5 empty] | 50 | 75
0 | 20 | 61 | 1 | 3.66 | 3.3 | 252 | 200 | 47.619 | 0 | 0%
100 | 20 | 108 | 1 | 6.48 | 6.12 | 254 | 200 | 47.2441 | 0.37795 | 5.833% |  | 100% | [5 empty] | 100 | 150
250 | 20 | 148 | 1 | 8.88 | 8.52 | 255 | 200 | 47.0588 | 0.94118 | 10.6% |  | 99.61% | [5 empty] | 200 | 300
500 | 20 | 175 | 1 | 10.5 | 10.14 | 257 | 200 | 46.6926 | 1.8677 | 17.79% |  | 98.83% | [5 empty] | 300 | 450
750 | 20 | 234 | 1 | 14.04 | 13.68 | 257 | 200 | 46.6926 | 2.8016 | 19.95% |  | 98.83% | [5 empty] | 400 | 600
1000 | 20 | 326 | 1 | 19.56 | 19.2 | 257 | 200 | 46.6926 | 3.7354 | 19.1% |  | 98.83%
0 | 136 | 201 | 1 | 12.06 | 11.7 | 110 | 500 | 272.7273 | 0 | 0%
100 | 136 | 290 | 1 | 17.4 | 17.04 | 111 | 500 | 270.2703 | 2.1622 | 12.43% |  | 100% | [5 empty] | 100 | 150
250 | 136 | 381 | 1 | 22.86 | 22.5 | 111 | 500 | 270.2703 | 5.4054 | 23.65% |  | 100% | [5 empty] | 200 | 300
500 | 136 | 479 | 1 | 28.74 | 28.38 | 112 | 500 | 267.8571 | 10.7143 | 37.28% |  | 99.11% | [5 empty] | 300 | 450
750 | 136 | 593 | 1 | 35.58 | 35.22 | 113 | 500 | 265.4867 | 15.9292 | 44.77% |  | 98.23% | [5 empty] | 400 | 600
1000 | 136 | 767 | 1 | 46.02 | 45.66 | 114 | 500 | 263.1579 | 21.0526 | 45.75% |  | 97.37%
0%
0 | 252 | 327 | 1 | 19.62 | 19.26 | 71 | 600 | 507.0423 | 0 | 0%
100 | 252 | 547 | 1 | 32.82 | 32.46 | 72 | 600 | 500 | 4 | 12.19% |  | 100% | [5 empty] | 100 | 150
250 | 252 | 653 | 1 | 39.18 | 38.82 | 60 | 500 | 500 | 10 | 25.52% |  | 100% | [5 empty] | 200 | 300
500 | 252 | 784 | 1 | 47.04 | 46.68 | 60 | 500 | 500 | 20 | 42.52% |  | 100% | [5 empty] | 300 | 450
750 | 252 | 1016 | 1 | 60.96 | 60.6 | 73 | 600 | 493.1507 | 29.589 | 48.54% |  | 98.63% | [5 empty] | 400 | 600
1000 | 252 | 1241 | 1 | 74.46 | 74.1 | 61 | 500 | 491.8033 | 39.3443 | 52.84% |  | 98.36%
0 | 368 | 440 | 1 | 26.4 | 26.04 | 64 | 800 | 750 | 0 | 0%
100 | 368 | 694 | 1 | 41.64 | 41.28 | 64 | 800 | 750 | 6 | 14.41% |  | 100% | [5 empty] | 100 | 150
250 | 368 | 873 | 1 | 52.38 | 52.02 | 65 | 800 | 738.4615 | 14.7692 | 28.2% |  | 98.46% | [5 empty] | 200 | 300
500 | 368 | 1082 | 1 | 64.92 | 64.56 | 66 | 800 | 727.2727 | 29.0909 | 44.81% |  | 96.97% | [5 empty] | 300 | 450
750 | 368 | 1346 | 1 | 80.76 | 80.4 | 67 | 800 | 716.4179 | 42.9851 | 53.23% |  | 95.52% | [5 empty] | 400 | 600
1000 | 368 | 1745 | 1 | 104.7 | 104.34 | 68 | 800 | 705.8824 | 56.4706 | 53.94% |  | 94.12%
0 | 484 | 950 | 1.55 | 36.7742 | 36.4142 | 62 | 1000 | 967.7419 | 0 | 0%
100 | 484 | 1352 | 1.3833 | 58.641 | 58.281 | 62 | 1000 | 967.7419 | 7.7419 | 13.2% |  | 100% | [5 empty] | 100 | 150
250 | 484 | 1173 | 1 | 70.38 | 70.02 | 69 | 1000 | 869.5652 | 17.3913 | 24.71% |  | 89.86% | [5 empty] | 200 | 300
500 | 484 | 1405 | 1 | 84.3 | 83.94 | 69 | 1000 | 869.5652 | 34.7826 | 41.26% |  | 89.86% | [5 empty] | 300 | 450
750 | 484 | 1692 | 1 | 101.52 | 101.16 | 70 | 1000 | 857.1429 | 51.4286 | 50.66% |  | 88.57% | [5 empty] | 400 | 600
1000 | 484 | 2174 | 1 | 130.44 | 130.08 | 65 | 1000 | 923.0769 | 73.8462 | 56.61% |  | 95.38%
0 | 600 | 1156 | 1.4667 | 47.2909 | 46.9309 | 64 | 1300 | 1218.75 | 0 | 0%
100 | 600 | 1874 | 1.5 | 74.96 | 74.6 | 64 | 1300 | 1218.75 | 9.75 | 13.01% |  | 100% | [5 empty] | 100 | 150
250 | 600 | 2596 | 1.7333 | 89.8615 | 89.5015 | 65 | 1300 | 1200 | 24 | 26.71% |  | 98.46% | [5 empty] | 200 | 300
500 | 600 | 4190 | 2.4 | 104.75 | 104.39 | 64 | 1300 | 1218.75 | 48.75 | 46.54% |  | 100% | [5 empty] | 300 | 450
750 | 600 | 2195 | 1 | 131.7 | 131.34 | 61 | 1200 | 1180.3279 | 70.8197 | 53.77% |  | 96.85% | [5 empty] | 400 | 600
1000 | 600 | 2788 | 1 | 167.28 | 166.92 | 62 | 1200 | 1161.2903 | 92.9032 | 55.54% |  | 95.29%
[11 empty] | RPM |  | Flow Table ( L/day)
[10 empty] | Pressure | 20 | 136 | 252 | 368 | 484 | 600
[10 empty] | 0 | 47.619 | 272.7273 | 507.0423 | 750 | 967.7419 | 1218.75
[10 empty] | 100 | 47.2441 | 270.2703 | 500 | 750 | 967.7419 | 1218.75
[10 empty] | 250 | 47.0588 | 270.2703 | 500 | 738.4615 | 869.5652 | 1200
[10 empty] | 500 | 46.6926 | 267.8571 | 500 | 727.2727 | 869.5652 | 1218.75
[10 empty] | 750 | 46.6926 | 265.4867 | 493.1507 | 716.4179 | 857.1429 | 1180.3279
[10 empty] | 1000 | 46.6926 | 263.1579 | 491.8033 | 705.8824 | 923.0769 | 1161.2903
[10 empty] | 1272.8203 | 46.2777 | 260.7996 | 487.7449 | 692.5558 | 855.0289 | 1153.936 | L/day
[9 empty] | L/day | 500 | 265.582 | RPM
CF @ 500 psi | 1230 | L/day
| 600 | RPM
Enter Flow | 500 | L/day
Enter pressure | 1272.8203 | 1000 | max
Pcor | 0 | avg slope of Pump Curve |  | 0.11 nom
Calc RPM | 265.582
P Corr RPM | 265.582
Interpolation Table
Pressure |  |  |  | Watts Table |  |  | Interm
RPM | 0.1 | 20 | 136 | 252 | 368 | 484 | 600 | 6000
0 | 0.36 | 3.3 | 11.7 | 19.26 | 26.04 | 36.4142 | 46.9309 | 469.3091 | 20.0538
100 | 0.36 | 6.48 | 17.4 | 32.46 | 41.28 | 58.281 | 74.6 | 746 | 33.4927
250 | 0.36 | 8.88 | 22.86 | 38.82 | 52.02 | 70.02 | 89.5015 | 895.0154 | 40.3655
500 | 0.36 | 10.5 | 28.74 | 46.68 | 64.56 | 83.94 | 104.39 | 1043.9 | 48.7735
750 | 0.36 | 14.04 | 35.58 | 60.6 | 80.4 | 101.16 | 131.34 | 1313.4 | 62.9183
1000.1 | 0.36 | 19.56 | 46.02 | 74.1 | 104.34 | 130.08 | 166.92 | 1669.2 | 77.6407
Enter RPM | 265.582 | RPM
Enter Pressure | 1272.8203 | psi
Calc Watts | #DIV/0! | Watts
Note on B83: [Threaded comment] Your version of Excel allows you to read this threaded comment; however, any edits to it will get removed if the file is opened in a newer version of Excel. Learn more: https://go.microsoft.com/fwlink/?linkid=870924 Comment: @Kirby Jabusch you've got a 'pressure corrected RPM value here calculation baked in to this spreadsheet, however based on how we pulled this data, I believe that we can leave this correction value at '0'

## FUSION3_DH100 (hidden)
| Date | 2025-05-02 | Tech: Alex A
glycol COMET2 pump - 24V Fusion 3 motor
# Heads |  | dual | [22 empty] | RPMs | pressure
Piston |  | 0.625 |  |  |  | Quiescent | mA | [8 empty] | Watts | [8 empty] | 100 | 0
Supply V |  | 25.4 |  |  |  | Display on | 73.5 | [8 empty] | 1.8375 | Do not change | [7 empty] | 200 | 100 | min rpm
Stroke |  | 0.136 |  |  |  | Display off | 64.3 | [8 empty] | 1.6075 | Do not change | [7 empty] | 400 | 250 | 250
Head |  | dual head | [12 empty] | Display | 0.23 | Watts | Fixed for F2 controller | [6 empty] | 600 | 500
head config |  | soft seat cartridge, soft seat discharge |  |  |  | Maintaining constant RPM | [18 empty] | 800 | 750
Pressure |  | Power - ELEC |  |  |  | FLOW | [8 empty] | measured | mech work | Effieciency |  |  |  |  | average rate |  |  | 1000 | 1000 |  | 10 | 15
[6 empty] | SAMPLE 1 |  |  | SAMPLE 2 |  |  | SAMPLE 3 |  |  | averaged | [9 empty] | 1100
PSI | RPM | mWhr | Sample Time (sec) | Watts | Disp off Watts | time (Sec) | draw L | Rate LPD | time (Sec) | draw L | Rate LPD | time (Sec) | draw L | Rate LPD | Rate L/day | Watts | n |  | Pump curve |  | duty cycle | L/d |  | sight glass |  |  |  | 50 | 75
0 | 100 | 250 | 360 | 2.5 | 2.27 | 60 | 195 | 195 | 60 | 195 | 195 | 60 | 195 | 195 | 195 | 0 | 0% |  |  |  | 40% |  |  | hawkeye drawdown tube
100 | 100 | 500 | 360 | 5 | 4.77 | 60 | 191 | 191 | 60 | 191 | 191 | 60 | 1911 | 1911 | 191 | 1.528 | 30.56% |  | 100% |  | 40% |  |  | sample duration must be multiple of 60s |  |  |  | 100 | 150
250 | 100 | 800 | 360 | 8 | 7.77 | 60 | 187 | 187 | 60 | 187 | 187 | 60 | 187 | 187 | 187 | 3.74 | 46.75% |  | 97.91% |  | 40% | [6 empty] | 200 | 300
500 | 100 | 1500 | 360 | 15 | 14.77 | 60 | 180 | 180 | 60 | 180 | 180 | 60 | 180 | 180 | 180 | 7.2 | 48% |  | 94.24% |  | 40% | [6 empty] | 300 | 450
750 | 100 | 2200 | 360 | 22 | 21.77 | 60 | 170 | 170 | 60 | 170 | 170 | 60 | 170 | 170 | 170 | 10.2 | 46.36% |  | 89.01% |  | 40% | [6 empty] | 400 | 600
1000 | 100 | 3100 | 360 | 31 | 30.77 | 60 | 160 | 160 | 60 | 160 | 160 | 60 | 160 | 160 | 160 | 12.8 | 41.29% |  | 83.77% |  | 40%
0 | 200 | 300 | 300 | 3.6 | 3.37 | 60 | 370 | 370 | 60 | 370 | 370 | 60 | 370 | 370 | 370 | 0 | 0% |  |  |  | 80% |  |  | hawkeye drawdown tube
100 | 200 | 700 | 300 | 8.4 | 8.17 | 60 | 365 | 365 | 60 | 365 | 365 | 60 | 365 | 365 | 365 | 2.92 | 34.76% |  | 100% |  | 80% |  |  | sample duration must be multiple of 60s |  |  |  | 100 | 150
250 | 200 | 1200 | 300 | 14.4 | 14.17 | 60 | 350 | 350 | 60 | 350 | 350 | 60 | 350 | 350 | 350 | 7 | 48.61% |  | 95.89% |  | 80% | [6 empty] | 200 | 300
500 | 200 | 2300 | 300 | 27.6 | 27.37 | 60 | 340 | 340 | 60 | 340 | 340 | 60 | 340 | 340 | 340 | 13.6 | 49.28% |  | 93.15% |  | 80% | [6 empty] | 300 | 450
750 | 200 | 3500 | 300 | 42 | 41.77 | 60 | 330 | 330 | 60 | 330 | 330 | 60 | 330 | 330 | 330 | 19.8 | 47.14% |  | 90.41% |  | 80% | [6 empty] | 400 | 600
1000 | 200 | 5100 | 300 | 61.2 | 60.97 | 60 | 320 | 320 | 60 | 320 | 320 | 60 | 320 | 320 | 320 | 25.6 | 41.83% |  | 87.67% |  | 80%
0 | 400 | 700 | 310 | 8.129 | 7.899 | 60 | 740 | 740 | 60 | 740 | 740 | 60 | 740 | 740 | 740 | 0 | 0% | [6 empty] | hawkeye drawdown tube
100 | 400 | 1500 | 330 | 16.3636 | 16.1336 | 60 | 720 | 720 | 60 | 720 | 720 | 60 | 720 | 720 | 720 | 5.76 | 35.2% |  | 100% | [8 empty] | 100 | 150
250 | 400 | 2300 | 300 | 27.6 | 27.37 | 60 | 710 | 710 | 60 | 710 | 710 | 60 | 710 | 710 | 710 | 14.2 | 51.45% |  | 98.61% | [8 empty] | 200 | 300
500 | 400 | 3900 | 300 | 46.8 | 46.57 | 60 | 690 | 690 | 60 | 690 | 690 | 60 | 690 | 690 | 690 | 27.6 | 58.97% |  | 95.83% | [8 empty] | 300 | 450
750 | 400 | 6300 | 330 | 68.7273 | 68.4973 | 60 | 660 | 660 | 60 | 665 | 665 | 60 | 670 | 670 | 660 | 39.6 | 57.62% |  | 91.67% | [8 empty] | 400 | 600
1000 | 400 | 7800 | 310 | 90.5806 | 90.3506 | 60 | 640 | 640 | 60 | 645 | 645 | 60 | 640 | 640 | 640 | 51.2 | 56.52% |  | 88.89%
0 | 600 | 1400 | 310 | 16.2581 | 16.0281 | 60 | 1140 | 1140 | 60 | 1130 | 1130 | 60 | 1135 | 1135 | 1135 | 0 | 0% | [6 empty] | 1 inch drawdown tube
100 | 600 | 2400 | 300 | 28.8 | 28.57 | 60 | 1080 | 1080 | 60 | 1070 | 1070 | 60 | 1070 | 1070 | 1073.3333 | 8.5867 | 29.81% |  | 100% | [8 empty] | 100 | 150
250 | 600 | 3600 | 310 | 41.8065 | 41.5765 | 60 | 1060 | 1060 | 60 | 1050 | 1050 | 60 | 1055 | 1055 | 1055 | 21.1 | 50.47% |  | 98.29% | [8 empty] | 200 | 300
500 | 600 | 5400 | 300 | 64.8 | 64.57 | 60 | 1020 | 1020 | 60 | 1020 | 1020 | 60 | 1020 | 1020 | 1020 | 40.8 | 62.96% |  | 95.03% | [8 empty] | 300 | 450
750 | 600 | 8600 | 330 | 93.8182 | 93.5882 | 60 | 1000 | 1000 | 60 | 995 | 995 | 60 | 1000 | 1000 | 998.3333 | 59.9 | 63.85% |  | 93.01% | [8 empty] | 400 | 600
1000 | 600 | 10500 | 315 | 120 | 119.77 | 60 | 960 | 960 | 60 | 960 | 960 | 60 | 960 | 960 | 960 | 76.8 | 64% |  | 89.44%
0 | 800 | 1600 | 310 | 18.5806 | 18.3506 | 60 | 1520 | 1520 | 60 | 1520 | 1520 | 60 | 1510 | 1510 | 1516.6667 | 0 | 0% | [6 empty] | 1 inch drawdown tube
100 | 800 | 2900 | 310 | 33.6774 | 33.4474 | 60 | 1440 | 1440 | 60 | 1440 | 1440 | 60 | 1440 | 1440 | 1440 | 11.52 | 34.21% |  | 100% | [8 empty] | 100 | 150
250 | 800 | 4500 | 310 | 52.2581 | 52.0281 | 60 | 1400 | 1400 | 60 | 1400 | 1400 | 60 | 1400 | 1400 | 1400 | 28 | 53.58% |  | 97.22% | [8 empty] | 200 | 300
500 | 800 | 6900 | 300 | 82.8 | 82.57 | 60 | 1360 | 1360 | 60 | 1360 | 1360 | 60 | 1360 | 1360 | 1360 | 54.4 | 65.7% |  | 94.44% | [8 empty] | 300 | 450
750 | 800 | 10300 | 310 | 119.6129 | 119.3829 | 60 | 1320 | 1320 | 60 | 1320 | 1320 | 60 | 1320 | 1320 | 1320 | 79.2 | 66.21% |  | 91.67% | [8 empty] | 400 | 600
1000 | 800 | 12800 | 310 | 148.6452 | 148.4152 | 60 | 1280 | 1280 | 60 | 1280 | 1280 | 60 | 1280 | 1280 | 1280 | 102.4 | 68.89% |  | 88.89%
0 | 1000 | 2500 | 360 | 25 | 24.77 | 60 | 1980 | 1980 | 60 | 1980 | 1980 | 60 | 1980 | 1980 | 1980 | 0 | 0% | [6 empty] | 1 inch drawdown tube
100 | 1000 | 3500 | 330 | 38.1818 | 37.9518 | 60 | 1820 | 1820 | 60 | 1810 | 1810 | 60 | 1810 | 1810 | 1813.3333 | 14.5067 | 37.99% |  | 100% | [8 empty] | 100 | 150
250 | 1000 | 5200 | 300 | 62.4 | 62.17 | 60 | 1760 | 1760 | 60 | 1760 | 1760 | 60 | 1750 | 1750 | 1756.6667 | 35.1333 | 56.3% |  | 96.88% | [8 empty] | 200 | 300
500 | 1000 | 8750 | 310 | 101.6129 | 101.3829 | 60 | 1700 | 1700 | 60 | 1690 | 1690 | 60 | 1700 | 1700 | 1696.6667 | 67.8667 | 66.79% |  | 93.57% | [8 empty] | 300 | 450
750 | 1000 | 11500 | 300 | 138 | 137.77 | 60 | 1640 | 1640 | 60 | 1635 | 1635 | 60 | 1640 | 1640 | 1638.3333 | 98.3 | 71.23% |  | 90.35% | [8 empty] | 400 | 600
1000 | 1000 | 15700 | 310 | 182.3226 | 182.0926 | 60 | 1600 | 1600 | 60 | 1600 | 1600 | 60 | 1600 | 1600 | 1600 | 128 | 70.21% |  | 88.24%
0 | 1100 | 2400 | 300 | 28.8 | 28.57 | 60 | 2160 | 2160 | 60 | 2170 | 2170 | 60 | 2170 | 2170 | 2166.6667 | 0 | 0% | [6 empty] | 2 inch drawdown tube
100 | 1100 | 3700 | 310 | 42.9677 | 42.7377 | 60 | 1920 | 1920 | 60 | 1925 | 1925 | 60 | 1920 | 1920 | 1921.6667 | 15.3733 | 35.78% |  | 100%
250 | 1100 | 5800 | 300 | 69.6 | 69.37 | 60 | 1870 | 1870 | 60 | 1860 | 1860 | 60 | 1865 | 1865 | 1865 | 37.3 | 53.59% |  | 97.05%
500 | 1100 | 9400 | 300 | 112.8 | 112.57 | 60 | 1830 | 1830 | 60 | 1820 | 1820 | 60 | 1820 | 1820 | 1823.3333 | 72.9333 | 64.66% |  | 94.88%
750 | 1100 | 12800 | 300 | 153.6 | 153.37 | 60 | 1760 | 1760 | 60 | 1765 | 1765 | 60 | 1760 | 1760 | 1761.6667 | 105.7 | 68.82% |  | 91.67%
1000 | 1100 | 14900 | 300 | 178.8 | 178.57 | 60 | 1730 | 1730 | 60 | 1730 | 1730 | 60 | 1730 | 1730 | 1730 | 138.4 | 77.4% |  | 90.03%
[18 empty] | RPM |  | Flow Table ( L/day)
[17 empty] | Pressure | 100 | 200 | 400 | 600 | 800 | 1000 | 1100
[17 empty] | 0 | 0 | 0 | 740 | 1135 | 1516.6667 | 1980 | 2166.6667
[17 empty] | 100 | 0 | 0 | 720 | 1073.3333 | 1440 | 1813.3333 | 1921.6667
[17 empty] | 250 | 0 | 0 | 710 | 1055 | 1400 | 1756.6667 | 1865
[17 empty] | 500 | 0 | 0 | 690 | 1020 | 1360 | 1696.6667 | 1823.3333
[17 empty] | 750 | 0 | 0 | 660 | 998.3333 | 1320 | 1638.3333 | 1761.6667
[17 empty] | 1000 | 0 | 0 | 640 | 960 | 1280 | 1600 | 1730
[17 empty] | 1272.8203 | 0 | 0 | 612.3367 | 913.094 | 1209.1116 | 1475.2664 | 1588.4479 | L/day
[16 empty] | L/day | 500 | 403.7485 | RPM
CF @ 500 psi | 1670 | L/day
| 1000 | RPM
Enter Flow | 500 | L/day
Enter pressure | 1272.8203 | 1000 | max
Pcor | 0 | avg slope of Pump Curve |  | 0.11 nom
Calc RPM | 403.7485 | [17 empty] | 100 |  | 200
P Corr RPM | 403.7485 | [17 empty] | watts | flow | watts | flow
Interpolation Table | [18 empty] | 2.27 | 0 | 3.37 | 0
Pressure |  |  |  | Watts Table |  |  | Interm | [11 empty] | 5 | 0 | 8.4 | 0
RPM | 0.1 | 100 | 200 | 400 | 600 | 800 | 1000 | 1100 | 10000 | [9 empty] | 8 | 0 | 14.4 | 0
0 | 0.23 | 2.27 | 3.37 | 7.899 | 16.0281 | 18.3506 | 24.77 | 28.57 | 247.7 | 8.0514 | [8 empty] | 15 | 0 | 27.6 | 0
100 | 0.23 | 5 | 8.4 | 16.1336 | 28.57 | 33.4474 | 37.9518 | 42.7377 | 379.5182 | 16.3667 | [8 empty] | 22 | 0 | 42 | 0
250 | 0.23 | 8 | 14.4 | 27.37 | 41.5765 | 52.0281 | 62.17 | 69.37 | 621.7 | 27.6363 | [8 empty] | 31 | 0 | 61.2 | 0
500 | 0.23 | 15 | 27.6 | 46.57 | 64.57 | 82.57 | 101.3829 | 112.57 | 1013.829 | 46.9074
750 | 0.23 | 22 | 42 | 68.4973 | 93.5882 | 119.3829 | 137.77 | 153.37 | 1377.7 | 68.9675
1000.1 | 0.23 | 31 | 61.2 | 90.3506 | 119.77 | 148.4152 | 182.0926 | 178.57 | 1820.9258 | 90.902
Enter RPM | 403.7485 | RPM
Enter Pressure | 1272.8203 | psi
Calc Watts | #DIV/0! | Watts
Note on C1: [Threaded comment] Your version of Excel allows you to read this threaded comment; however, any edits to it will get removed if the file is opened in a newer version of Excel. Learn more: https://go.microsoft.com/fwlink/?linkid=870924 Comment: @Blair Boone add tech name and date etc.
Note on B19: [Threaded comment] Your version of Excel allows you to read this threaded comment; however, any edits to it will get removed if the file is opened in a newer version of Excel. Learn more: https://go.microsoft.com/fwlink/?linkid=870924 Comment: @Alex Armstrong do not change this number. Reply: @Alex Armstrong come see me before you start just to confirm that we agree on the setup
Note on B33: [Threaded comment] Your version of Excel allows you to read this threaded comment; however, any edits to it will get removed if the file is opened in a newer version of Excel. Learn more: https://go.microsoft.com/fwlink/?linkid=870924 Comment: @Alex Armstrong @Blair Boone after a pump rebuild we can check rates and if we are still seeing inconsistincies, we can choose to run test values at 600 rpm to allow us to compare directly against the fusion2 pump. this could make it easier for us to troubleshoot.
Note on B84: [Threaded comment] Your version of Excel allows you to read this threaded comment; however, any edits to it will get removed if the file is opened in a newer version of Excel. Learn more: https://go.microsoft.com/fwlink/?linkid=870924 Comment: @Kirby Jabusch you've got a 'pressure corrected RPM value here calculation baked in to this spreadsheet, however based on how we pulled this data, I believe that we can leave this correction value at '0'

## FUSION3_SH300 (hidden)
| Date | 2025-04-22 | Tech: Alex A
glycol COMET2 pump - 24V Fusion 3 motor
# Heads |  | dual | [22 empty] | RPMs | pressure
Piston |  | 0.375 |  |  |  | Quiescent | mA | [8 empty] | Watts | [8 empty] | 100 | 0
Supply V |  | 25.4 |  |  |  | Display on | 73.5 | [8 empty] | 1.8375 | Do not change | [7 empty] | 200 | 100 | min rpm
Stroke |  | 0.136 |  |  |  | Display off | 64.3 | [8 empty] | 1.6075 | Do not change | [7 empty] | 400 | 500 | 250
Head |  | single head | [12 empty] | Display | 0.23 | Watts | Fixed for F2 controller | [6 empty] | 600 | 1000
head config |  | soft seat cartridge, soft seat discharge |  |  |  | Maintaining constant RPM | [18 empty] | 800 | 2000
Pressure |  | Power - ELEC |  |  |  | FLOW | [8 empty] | measured | mech work | Effieciency |  |  |  |  | average rate |  |  | 1000 | 3000 |  | 10 | 15
[6 empty] | SAMPLE 1 |  |  | SAMPLE 2 |  |  | SAMPLE 3 |  |  | averaged | [9 empty] | 1100
PSI | RPM | mWhr | Sample Time (sec) | Watts | Disp off Watts | time (Sec) | draw L | Rate LPD | time (Sec) | draw L | Rate LPD | time (Sec) | draw L | Rate LPD | Rate L/day | Watts | n |  | Pump curve |  | duty cycle | L/d |  | sight glass |  |  |  | 50 | 75
0 | 100 | 200 | 300 | 2.4 | 2.17 | 60 | 34 | 34 | 60 | 34 | 34 | 60 | 45 | 45 | 34 | 0 | 0% |  |  |  | 40% |  |  | hawkeye drawdown tube
100 | 100 | 250 | 300 | 3 | 2.77 | 60 | 34 | 34 | 60 | 33 | 33 | 60 | 34 | 34 | 34 | 0.272 | 9.067% |  | 100% |  | 40% |  |  | sample duration must be multiple of 60s |  |  |  | 100 | 150
500 | 100 | 400 | 300 | 4.8 | 4.57 | 60 | 33 | 33 | 60 | 33 | 33 | 60 | 33 | 33 | 33 | 1.32 | 27.5% |  | 97.06% |  | 40% | [6 empty] | 200 | 300
1000 | 100 | 800 | 300 | 9.6 | 9.37 | 60 | 32 | 32 | 60 | 32 | 32 | 60 | 32 | 32 | 32 | 2.56 | 26.67% |  | 94.12% |  | 40% | [6 empty] | 300 | 450
2000 | 100 | 1450 | 300 | 17.4 | 17.17 | 60 | 30 | 30 | 60 | 30 | 30 | 60 | 30 | 30 | 30 | 4.8 | 27.59% |  | 88.24% |  | 40% | [6 empty] | 400 | 600
3000 | 100 | 2800 | 300 | 33.6 | 33.37 | 60 | 28 | 28 | 60 | 28 | 28 | 60 | 28 | 28 | 28 | 6.72 | 20% |  | 82.35% |  | 40%
0 | 200 | 400 | 300 | 4.8 | 4.57 | 60 | 69 | 69 | 60 | 69 | 69 | 60 | 69 | 69 | 69 | 0 | 0% |  |  |  | 80% |  |  | hawkeye drawdown tube
100 | 200 | 450 | 300 | 5.4 | 5.17 | 60 | 68 | 68 | 60 | 68 | 68 | 60 | 68 | 68 | 68 | 0.544 | 10.07% |  | 100% |  | 80% |  |  | sample duration must be multiple of 60s |  |  |  | 100 | 150
500 | 200 | 750 | 300 | 9 | 8.77 | 60 | 66 | 66 | 60 | 66 | 66 | 60 | 66 | 66 | 66 | 2.64 | 29.33% |  | 97.06% |  | 80% | [6 empty] | 200 | 300
1000 | 200 | 1500 | 330 | 16.3636 | 16.1336 | 60 | 64 | 64 | 60 | 64 | 64 | 60 | 64 | 64 | 64 | 5.12 | 31.29% |  | 94.12% |  | 80% | [6 empty] | 300 | 450
2000 | 200 | 3300 | 310 | 38.3226 | 38.0926 | 60 | 62 | 62 | 60 | 62 | 62 | 60 | 62 | 62 | 62 | 9.92 | 25.89% |  | 91.18% |  | 80% | [6 empty] | 400 | 600
3000 | 200 | 7000 | 350 | 72 | 71.77 | 60 | 58 | 58 | 60 | 57 | 57 | 60 | 58 | 58 | 58 | 13.92 | 19.33% |  | 85.29% |  | 80%
0 | 400 | 650 | 300 | 7.8 | 7.57 | 60 | 137 | 138.4594 | 60 | 138 | 139.47 | 60 | 137 | 138.4594 | 137 | 0 | 0% | [6 empty] | hawkeye drawdown tube
100 | 400 | 950 | 385 | 8.8831 | 8.6531 | 60 | 135 | 136.4381 | 60 | 135 | 136.4381 | 60 | 136 | 137.4487 | 135 | 1.08 | 12.16% |  | 100% | [8 empty] | 100 | 150
500 | 400 | 1150 | 330 | 12.5455 | 12.3155 | 60 | 131 | 132.3954 | 60 | 132 | 133.4061 | 60 | 132 | 133.4061 | 131 | 5.24 | 41.77% |  | 97.04% | [8 empty] | 200 | 300
1000 | 400 | 1650 | 300 | 19.8 | 19.57 | 60 | 127 | 128.3528 | 60 | 127 | 128.3528 | 60 | 127 | 128.3528 | 127 | 10.16 | 51.31% |  | 94.07% | [8 empty] | 300 | 450
2000 | 400 | 3200 | 300 | 38.4 | 38.17 | 60 | 123 | 124.3102 | 60 | 122 | 123.2996 | 60 | 123 | 124.3102 | 123 | 19.68 | 51.25% |  | 91.11% | [8 empty] | 400 | 600
3000 | 400 | 4850 | 310 | 56.3226 | 56.0926 | 60 | 115 | 116.225 | 60 | 115 | 116.225 | 60 | 115 | 116.225 | 115 | 27.6 | 49% |  | 85.19%
0 | 600 | 1100 | 310 | 12.7742 | 12.5442 | 60 | 200 | 202.1305 | 60 | 200 | 202.1305 | 60 | 200 | 202.1305 | 202.1305 | 0 | 0% | [6 empty] | 1 inch drawdown tube
100 | 600 | 1200 | 310 | 13.9355 | 13.7055 | 60 | 198 | 200.1091 | 60 | 198 | 200.1091 | 60 | 198 | 200.1091 | 200.1091 | 1.6009 | 11.49% |  | 100% | [8 empty] | 100 | 150
500 | 600 | 1800 | 310 | 20.9032 | 20.6732 | 60 | 195 | 197.0772 | 60 | 193 | 195.0559 | 60 | 193 | 195.0559 | 195.7297 | 7.8292 | 37.45% |  | 97.81% | [8 empty] | 200 | 300
1000 | 600 | 2500 | 310 | 29.0323 | 28.8023 | 60 | 185 | 186.9707 | 60 | 185 | 186.9707 | 60 | 186 | 187.9813 | 187.3076 | 14.9846 | 51.61% |  | 93.6% | [8 empty] | 300 | 450
2000 | 600 | 4100 | 310 | 47.6129 | 47.3829 | 60 | 176 | 177.8748 | 60 | 177 | 178.8855 | 60 | 178 | 179.8961 | 178.8855 | 28.6217 | 60.11% |  | 89.39% | [8 empty] | 400 | 600
3000 | 600 | 5800 | 311 | 67.1383 | 66.9083 | 60 | 170 | 171.8109 | 60 | 168 | 169.7896 | 60 | 171 | 172.8215 | 171.474 | 41.1538 | 61.3% |  | 85.69%
0 | 800 | 1550 | 300 | 18.6 | 18.37 | 60 | 265 | 267.8229 | 60 | 266 | 268.8335 | 60 | 268 | 270.8548 | 269.1704 | 0 | 0% | [6 empty] | 1 inch drawdown tube
100 | 800 | 1800 | 300 | 21.6 | 21.37 | 60 | 260 | 262.7696 | 60 | 261 | 263.7802 | 60 | 260 | 262.7696 | 263.1065 | 2.1049 | 9.745% |  | 100% | [8 empty] | 100 | 150
500 | 800 | 2500 | 310 | 29.0323 | 28.8023 | 60 | 253 | 255.695 | 60 | 252 | 254.6844 | 60 | 253 | 255.695 | 255.3581 | 10.2143 | 35.18% |  | 97.06% | [8 empty] | 200 | 300
1000 | 800 | 3500 | 300 | 42 | 41.77 | 60 | 245 | 247.6098 | 60 | 247 | 249.6311 | 60 | 245 | 247.6098 | 248.2836 | 19.8627 | 47.29% |  | 94.37% | [8 empty] | 300 | 450
2000 | 800 | 5650 | 330 | 61.6364 | 61.4064 | 60 | 230 | 232.45 | 60 | 230 | 232.45 | 60 | 230 | 232.45 | 232.45 | 37.192 | 60.34% |  | 88.35% | [8 empty] | 400 | 600
3000 | 800 | 6800 | 300 | 81.6 | 81.37 | 60 | 225 | 227.3968 | 60 | 225 | 60 | 60 | 225 | 227.3968 | 171.5978 | 41.1835 | 50.47% |  | 65.22%
0 | 1000 | 2000 | 310 | 23.2258 | 22.9958 | 60 | 335 | 338.5685 | 60 | 336 | 339.5792 | 60 | 335 | 338.5685 | 338.9054 | 0 | 0% | [6 empty] | 1 inch drawdown tube
100 | 1000 | 2100 | 300 | 25.2 | 24.97 | 60 | 327 | 330.4833 | 60 | 327 | 330.4833 | 60 | 328 | 331.4939 | 330.8202 | 2.6466 | 10.5% |  | 100% | [8 empty] | 100 | 150
500 | 1000 | 3100 | 310 | 25.2 | 24.97 | 60 | 318 | 321.3874 | 60 | 319 | 322.3981 | 60 | 320 | 323.4087 | 322.3981 | 12.8959 | 51.17% |  | 97.45% | [8 empty] | 200 | 300
1000 | 1000 | 4250 | 310 | 49.3548 | 49.1248 | 60 | 309 | 312.2916 | 60 | 306 | 309.2596 | 60 | 307 | 310.2702 | 310.6071 | 24.8486 | 50.35% |  | 93.89% | [8 empty] | 300 | 450
2000 | 1000 | 6500 | 310 | 75.4839 | 75.2539 | 60 | 293 | 296.1211 | 60 | 294 | 297.1318 | 60 | 297 | 300.1637 | 297.8055 | 47.6489 | 63.12% |  | 90.02% | [8 empty] | 400 | 600
3000 | 1000 | 9100 | 330 | 99.2727 | 99.0427 | 60 | 284 | 287.0252 | 60 | 282 | 285.0039 | 60 | 281 | 283.9933 | 285.3408 | 68.4818 | 68.98% |  | 86.25%
0 | 1100 | 2200 | 310 | 25.5484 | 25.3184 | 60 | 364 | 367.8774 | 60 | 365 | 368.8881 | 60 | 365 | 368.8881 | 368.5512 | 0 | 0% | [6 empty] | 1 inch drawdown tube
100 | 1100 | 2500 | 310 | 29.0323 | 28.8023 | 60 | 356 | 359.7922 | 60 | 355 | 358.7816 | 60 | 356 | 359.7922 | 359.4553 | 2.8756 | 9.905% |  | 100%
500 | 1100 | 3400 | 300 | 40.8 | 40.57 | 60 | 344 | 347.6644 | 60 | 345 | 348.675 | 60 | 347 | 350.6963 | 349.0119 | 13.9605 | 34.22% |  | 97.09%
1000 | 1100 | 5600 | 360 | 56 | 55.77 | 60 | 334 | 337.5579 | 60 | 332 | 335.5366 | 60 | 332 | 335.5366 | 336.2103 | 26.8968 | 48.03% |  | 93.53%
2000 | 1100 | 7300 | 310 | 84.7742 | 84.5442 | 60 | 320 | 323.4087 | 60 | 318 | 321.3874 | 60 | 319 | 322.3981 | 322.3981 | 51.5837 | 60.85% |  | 89.69%
3000 | 1100 | 9400 | 310 | 109.1613 | 108.9313 | 60 | 305 | 308.2489 | 60 | 304 | 307.2383 | 60 | 306 | 309.2596 | 308.2489 | 73.9797 | 67.77% |  | 85.75%
|  |  |  | 0.14633 | max HP |  |  | int meas of sight glass tube | [9 empty] | RPM |  | Flow Table ( L/day)
|  |  |  | 74.93% | max power draw, compared to C2 at max | [11 empty] | Pressure | 100 | 200 | 400 | 600 | 800 | 1000 | 1100
[8 empty] | 1.026 | [8 empty] | 0 | 0 | 0 | 137 | 202.1305 | 269.1704 | 338.9054 | 368.5512
[8 empty] | 1.024 | [8 empty] | 100 | 0 | 0 | 135 | 200.1091 | 263.1065 | 330.8202 | 359.4553
[7 empty] | area | 0.82516 | in2 | based on meas of drawdown tube | [6 empty] | 500 | 0 | 0 | 131 | 195.7297 | 255.3581 | 322.3981 | 349.0119
[7 empty] | area_nominal | 0.81646 | in2 | based on math used to design the drawdown tube graduation decal | [6 empty] | 1000 | 0 | 0 | 127 | 187.3076 | 248.2836 | 310.6071 | 336.2103
[7 empty] | difference | 101.1% |  | correction factor. Accounts for measured difference in drawdown tube dia | [6 empty] | 2000 | 0 | 0 | 123 | 178.8855 | 232.45 | 297.8055 | 322.3981
[17 empty] | 3000 | 0 | 0 | 115 | 171.474 | 171.5978 | 285.3408 | 308.2489
[17 empty] | 1272.8203 | 0 | 0 | 126.8199 | 187.4995 | 235.0074 | 311.401 | 337.3856 | L/day
[16 empty] | L/day | 500 | 1522.9004 | RPM
CF @ 500 psi | 1670 | L/day
| 1000 | RPM
Enter Flow | 500 | L/day
Enter pressure | 1272.8203 | 1000 | max
Pcor | 0 | avg slope of Pump Curve |  | 0.11 nom
Calc RPM | 1522.9004 | [17 empty] | 100 |  | 200
P Corr RPM | 1522.9004 | [17 empty] | watts | flow | watts | flow
Interpolation Table | [18 empty] | 2.17 | 0 | 4.57 | 0
Pressure |  |  |  | Watts Table |  |  | Interm | [11 empty] | 3 | 0 | 5.4 | 0
RPM | 0.1 | 100 | 200 | 400 | 600 | 800 | 1000 | 1100 | 10000 | [9 empty] | 4.8 | 0 | 9 | 0
0 | 0.23 | 2.17 | 4.57 | 7.57 | 12.5442 | 18.37 | 22.9958 | 25.3184 | 229.9581 | 35.1406 | [8 empty] | 9.6 | 0 | 16.3636 | 0
100 | 0.23 | 3 | 5.4 | 8.6531 | 13.7055 | 21.37 | 24.97 | 28.8023 | 249.7 | 45.0089 | [8 empty] | 17.4 | 0 | 38.3226 | 0
500 | 0.23 | 4.8 | 9 | 12.3155 | 20.6732 | 28.8023 | 24.97 | 40.57 | 249.7 | 106.5425 | [8 empty] | 33.6 | 0 | 72 | 0
1000 | 0.23 | 9.6 | 16.3636 | 19.57 | 28.8023 | 41.77 | 49.1248 | 55.77 | 491.2484 | 83.8724
2000 | 0.23 | 17.4 | 38.3226 | 38.17 | 47.3829 | 61.4064 | 75.2539 | 84.5442 | 752.5387 | 123.833
3000.1 | 0.23 | 33.6 | 72 | 56.0926 | 66.9083 | 81.37 | 99.0427 | 108.9313 | 990.4273 | 150.7501
Enter RPM | 1522.9004 | RPM
Enter Pressure | 1272.8203 | psi
Calc Watts | 94.7745 | Watts
Note on C1: [Threaded comment] Your version of Excel allows you to read this threaded comment; however, any edits to it will get removed if the file is opened in a newer version of Excel. Learn more: https://go.microsoft.com/fwlink/?linkid=870924 Comment: @Blair Boone add tech name and date etc.
Note on B19: [Threaded comment] Your version of Excel allows you to read this threaded comment; however, any edits to it will get removed if the file is opened in a newer version of Excel. Learn more: https://go.microsoft.com/fwlink/?linkid=870924 Comment: @Alex Armstrong do not change this number. Reply: @Alex Armstrong come see me before you start just to confirm that we agree on the setup
Note on B33: [Threaded comment] Your version of Excel allows you to read this threaded comment; however, any edits to it will get removed if the file is opened in a newer version of Excel. Learn more: https://go.microsoft.com/fwlink/?linkid=870924 Comment: @Alex Armstrong @Blair Boone after a pump rebuild we can check rates and if we are still seeing inconsistincies, we can choose to run test values at 600 rpm to allow us to compare directly against the fusion2 pump. this could make it easier for us to troubleshoot.
Note on B84: [Threaded comment] Your version of Excel allows you to read this threaded comment; however, any edits to it will get removed if the file is opened in a newer version of Excel. Learn more: https://go.microsoft.com/fwlink/?linkid=870924 Comment: @Kirby Jabusch you've got a 'pressure corrected RPM value here calculation baked in to this spreadsheet, however based on how we pulled this data, I believe that we can leave this correction value at '0'

## FUSION3_DH300 (hidden)
| Date | 2025-04-22 | Tech: Alex A
glycol COMET2 pump - 24V Fusion 3 motor
# Heads |  | dual | [22 empty] | RPMs | pressure
Piston |  | 0.375 |  |  |  | Quiescent | mA | [8 empty] | Watts | [8 empty] | 100 | 0
Supply V |  | 25.4 |  |  |  | Display on | 73.5 | [8 empty] | 1.8375 | Do not change | [7 empty] | 200 | 100 | min rpm
Stroke |  | 0.136 |  |  |  | Display off | 64.3 | [8 empty] | 1.6075 | Do not change | [7 empty] | 400 | 500 | 250
Head |  | standard | [12 empty] | Display | 0.23 | Watts | Fixed for F2 controller | [6 empty] | 600 | 1000
head config |  | soft seat cartridge, soft seat discharge |  |  |  | Maintaining constant RPM | [18 empty] | 800 | 2000
Pressure |  | Power - ELEC |  |  |  | FLOW | [8 empty] | measured | mech work | Effieciency |  |  |  |  | average rate |  |  | 1000 | 3000 |  | 10 | 15
[6 empty] | SAMPLE 1 |  |  | SAMPLE 2 |  |  | SAMPLE 3 |  |  | averaged | [9 empty] | 1100
PSI | RPM | mWhr | Sample Time (sec) | Watts | Disp off Watts | time (Sec) | draw L | Rate LPD | time (Sec) | draw L | Rate LPD | time (Sec) | draw L | Rate LPD | Rate L/day | Watts | n |  | Pump curve |  | duty cycle | L/d |  | sight glass |  |  |  | 50 | 75
0 | 100 | 200 | 300 | 2.4 | 2.17 | 60 | 69 | 69 | 60 | 69 | 69 | 60 | 69 | 69 | 69 | 0 | 0% |  |  |  | 40% |  |  | hawkeye drawdown tube
100 | 100 | 250 | 300 | 3 | 2.77 | 60 | 67 | 67 | 60 | 67 | 67 | 60 | 67 | 67 | 67 | 0.536 | 17.87% |  | 100% |  | 40% |  |  | sample duration must be multiple of 60s |  |  |  | 100 | 150
500 | 100 | 450 | 300 | 5.4 | 5.17 | 60 | 64 | 64 | 60 | 65 | 65 | 60 | 65.5 | 65.5 | 64 | 2.56 | 47.41% |  | 95.52% |  | 40% | [6 empty] | 200 | 300
1000 | 100 | 800 | 300 | 9.6 | 9.37 | 60 | 62 | 62 | 60 | 63 | 63 | 60 | 61 | 61 | 62 | 4.96 | 51.67% |  | 92.54% |  | 40% | [6 empty] | 300 | 450
2000 | 100 | 1600 | 300 | 19.2 | 18.97 | 60 | 57 | 57 | 60 | 57 | 57 | 60 | 58 | 58 | 57 | 9.12 | 47.5% |  | 85.07% |  | 40% | [6 empty] | 400 | 600
3000 | 100 | 3200 | 300 | 38.4 | 38.17 | 60 | 53 | 53 | 60 | 54 | 54 | 60 | 53 | 53 | 53 | 12.72 | 33.13% |  | 79.1% |  | 40%
0 | 200 | 300 | 300 | 3.6 | 3.37 | 60 | 136 | 136 | 60 | 137 | 137 | 60 | 138 | 138 | 136 | 0 | 0% |  |  |  | 80% |  |  | hawkeye drawdown tube
100 | 200 | 450 | 300 | 5.4 | 5.17 | 60 | 134 | 134 | 60 | 132 | 132 | 60 | 134 | 134 | 134 | 1.072 | 19.85% |  | 100% |  | 80% |  |  | sample duration must be multiple of 60s |  |  |  | 100 | 150
500 | 200 | 850 | 300 | 10.2 | 9.97 | 60 | 129 | 129 | 60 | 129 | 129 | 60 | 130 | 130 | 129 | 5.16 | 50.59% |  | 96.27% |  | 80% | [6 empty] | 200 | 300
1000 | 200 | 1750 | 360 | 17.5 | 17.27 | 60 | 121 | 121 | 60 | 124 | 124 | 60 | 125 | 125 | 121 | 9.68 | 55.31% |  | 90.3% |  | 80% | [6 empty] | 300 | 450
2000 | 200 | 3600 | 360 | 36 | 35.77 | 60 | 113 | 113 | 60 | 115.5 | 115.5 | 60 | 116 | 116 | 113 | 18.08 | 50.22% |  | 84.33% |  | 80% | [6 empty] | 400 | 600
3000 | 200 | 4900 | 300 | 58.8 | 58.57 | 60 | 108 | 108 | 60 | 107.75 | 107.75 | 60 | 107 | 107 | 108 | 25.92 | 44.08% |  | 80.6% |  | 80%
0 | 400 | 6500 | 300 | 78 | 77.77 | 60 | 270 | 272.8761 | 60 | 269 | 271.8655 | 60 | 271 | 273.8868 | 270 | 0 | 0% | [6 empty] | hawkeye drawdown tube
100 | 400 | 1000 | 300 | 12 | 11.77 | 60 | 261 | 263.7802 | 60 | 260 | 262.7696 | 60 | 263 | 265.8015 | 261 | 2.088 | 17.4% |  | 100% | [8 empty] | 100 | 150
500 | 400 | 1650 | 300 | 19.8 | 19.57 | 60 | 250 | 252.6631 | 60 | 252 | 254.6844 | 60 | 252 | 254.6844 | 250 | 10 | 50.51% |  | 95.79% | [8 empty] | 200 | 300
1000 | 400 | 2700 | 300 | 32.4 | 32.17 | 60 | 242 | 244.5778 | 60 | 242 | 244.5778 | 60 | 245 | 247.6098 | 242 | 19.36 | 59.75% |  | 92.72% | [8 empty] | 300 | 450
2000 | 400 | 4700 | 310 | 54.5806 | 54.3506 | 60 | 227 | 229.4181 | 60 | 227 | 229.4181 | 60 | 227 | 229.4181 | 227 | 36.32 | 66.54% |  | 86.97% | [8 empty] | 400 | 600
3000 | 400 | 7100 | 300 | 85.2 | 84.97 | 60 | 212 | 214.2583 | 60 | 210 | 212.237 | 60 | 212 | 214.2583 | 212 | 50.88 | 59.72% |  | 81.23%
0 | 600 | 1100 | 300 | 13.2 | 12.97 | 60 | 395 | 399.2076 | 60 | 400 | 404.2609 | 60 | 401 | 405.2716 | 402.9134 | 0 | 0% | [6 empty] | 1 inch drawdown tube
100 | 600 | 1600 | 310 | 18.5806 | 18.3506 | 60 | 390 | 394.1544 | 60 | 387 | 391.1224 | 60 | 389 | 393.1437 | 392.8068 | 3.1425 | 16.91% |  | 100% | [8 empty] | 100 | 150 | \
500 | 600 | 2500 | 300 | 30 | 29.77 | 60 | 378 | 382.0266 | 60 | 375 | 378.9946 | 60 | 375 | 378.9946 | 380.0053 | 15.2002 | 50.67% |  | 96.74% | [8 empty] | 200 | 300
1000 | 600 | 5000 | 418 | 43.0622 | 42.8322 | 60 | 360 | 363.8348 | 60 | 360 | 363.8348 | 60 | 365 | 368.8881 | 365.5192 | 29.2415 | 67.91% |  | 93.05% | [8 empty] | 300 | 450
2000 | 600 | 6500 | 300 | 78 | 77.77 | 60 | 340 | 343.6218 | 60 | 340 | 343.6218 | 60 | 338 | 341.6005 | 342.948 | 54.8717 | 70.35% |  | 87.31% | [8 empty] | 400 | 600
3000 | 600 | 10250 | 310 | 119.0323 | 118.8023 | 60 | 317 | 320.3768 | 60 | 323 | 326.4407 | 60 | 319 | 322.3981 | 323.0718 | 77.5372 | 65.14% |  | 82.25%
0 | 800 | 1600 | 312 | 18.4615 | 18.2315 | 60 | 542 | 547.7735 | 60 | 543 | 548.7842 | 60 | 542 | 547.7735 | 548.1104 | 0 | 0% | [6 empty] | 1 inch drawdown tube
100 | 800 | 2000 | 312 | 23.0769 | 22.8469 | 60 | 520 | 525.5392 | 60 | 522 | 527.5605 | 60 | 525 | 530.5924 | 527.8974 | 4.2232 | 18.3% |  | 100% | [8 empty] | 100 | 150
500 | 800 | 3200 | 310 | 37.1613 | 36.9313 | 60 | 500 | 505.3261 | 60 | 506 | 511.39 | 60 | 505 | 510.3794 | 509.0319 | 20.3613 | 54.79% |  | 96.43% | [8 empty] | 200 | 300
1000 | 800 | 6550 | 420 | 56.1429 | 55.9129 | 60 | 477 | 482.0811 | 60 | 483 | 488.145 | 60 | 480 | 485.1131 | 485.1131 | 38.809 | 69.13% |  | 91.9% | [8 empty] | 300 | 450
2000 | 800 | 8500 | 310 | 98.7097 | 98.4797 | 60 | 450 | 454.7935 | 60 | 451 | 455.8042 | 60 | 450 | 454.7935 | 455.1304 | 72.8209 | 73.77% |  | 86.22% | [8 empty] | 400 | 600
3000 | 800 | 12500 | 330 | 136.3636 | 136.1336 | 60 | 420 | 424.474 | 60 | 415 | 419.4207 | 60 | 414 | 418.41 | 420.7682 | 100.9844 | 74.06% |  | 79.71%
0 | 1000 | 1700 | 310 | 19.7419 | 19.5119 | 60 | 676 | 683.2009 | 60 | 675 | 682.1903 | 60 | 676 | 683.2009 | 682.864 | 0 | 0% | [6 empty] | 1 inch drawdown tube
100 | 1000 | 2800 | 330 | 30.5455 | 30.3155 | 60 | 643 | 649.8494 | 60 | 644 | 650.8601 | 60 | 645 | 651.8707 | 650.8601 | 5.2069 | 17.05% |  | 100% | [8 empty] | 100 | 150
500 | 1000 | 4250 | 300 | 51 | 50.77 | 60 | 625 | 631.6577 | 60 | 623 | 629.6364 | 60 | 623 | 629.6364 | 630.3101 | 25.2124 | 49.44% |  | 96.84% | [8 empty] | 200 | 300
1000 | 1000 | 6500 | 310 | 75.4839 | 75.2539 | 60 | 602 | 608.4127 | 60 | 603 | 609.4233 | 60 | 603 | 609.4233 | 609.0864 | 48.7269 | 64.55% |  | 93.58% | [8 empty] | 300 | 450
2000 | 1000 | 11000 | 300 | 132 | 131.77 | 60 | 555 | 560.912 | 60 | 560 | 565.9653 | 60 | 558 | 563.944 | 563.6071 | 90.1771 | 68.32% |  | 86.59% | [8 empty] | 400 | 600
3000 | 1000 | 14900 | 309 | 173.5922 | 173.3622 | 60 | 523 | 528.5711 | 60 | 520 | 525.5392 | 60 | 523 | 528.5711 | 527.5605 | 126.6145 | 72.94% |  | 81.06%
0 | 1100 | 2300 | 330 | 25.0909 | 24.8609 | 60 | 732 | 739.7975 | 60 | 730 | 737.7762 | 60 | 732 | 739.7975 | 739.1237 | 0 | 0% | [6 empty] | 1 inch drawdown tube
100 | 1100 | 3100 | 300 | 37.2 | 36.97 | 60 | 705 | 712.5098 | 60 | 704 | 711.4992 | 60 | 703 | 710.4885 | 711.4992 | 5.692 | 15.3% |  | 100%
500 | 1100 | 4650 | 330 | 50.7273 | 50.4973 | 60 | 687 | 694.3181 | 60 | 685 | 692.2968 | 60 | 687 | 694.3181 | 693.6443 | 27.7458 | 54.7% |  | 97.49%
1000 | 1100 | 7350 | 330 | 80.1818 | 79.9518 | 60 | 665 | 672.0838 | 60 | 664 | 671.0731 | 60 | 668 | 675.1157 | 672.7575 | 53.8206 | 67.12% |  | 94.55%
2000 | 1100 | 11400 | 311 | 131.9614 | 131.7314 | 60 | 617 | 623.5724 | 60 | 623 | 629.6364 | 60 | 621 | 627.6151 | 626.9413 | 100.3106 | 76.02% |  | 88.12%
3000 | 1100 | 15800 | 300 | 189.6 | 189.37 | 60 | 575 | 581.1251 | 60 | 580 | 586.1783 | 60 | 580 | 586.1783 | 584.4939 | 140.2785 | 73.99% |  | 82.15%
|  |  |  | 0.25416 | max HP |  |  | int meas of sight glass tube | [9 empty] | RPM |  | Flow Table ( L/day)
|  |  |  | 130.1% | max power draw, compared to C2 at max | [11 empty] | Pressure | 100 | 200 | 400 | 600 | 800 | 1000 | 1100
[8 empty] | 1.026 | [8 empty] | 0 | 0 | 0 | 270 | 402.9134 | 548.1104 | 682.864 | 739.1237
[8 empty] | 1.024 | [8 empty] | 100 | 0 | 0 | 261 | 392.8068 | 527.8974 | 650.8601 | 711.4992
[7 empty] | area | 0.82516 | in2 | based on meas of drawdown tube | [6 empty] | 500 | 0 | 0 | 250 | 380.0053 | 509.0319 | 630.3101 | 693.6443
[7 empty] | area_nominal | 0.81646 | in2 | based on math used to design the drawdown tube graduation decal | [6 empty] | 1000 | 0 | 0 | 242 | 365.5192 | 485.1131 | 609.0864 | 672.7575
[7 empty] | difference | 101.1% |  | correction factor. Accounts for measured difference in drawdown tube dia | [6 empty] | 2000 | 0 | 0 | 227 | 342.948 | 455.1304 | 563.6071 | 626.9413
[17 empty] | 3000 | 0 | 0 | 212 | 323.0718 | 420.7682 | 527.5605 | 584.4939
[17 empty] | 1272.8203 | 0 | 0 | 240.5781 | 363.481 | 484.2026 | 602.5306 | 663.1834 | L/day
[16 empty] | L/day | 500 | 833.4674 | RPM
CF @ 500 psi | 1670 | L/day
| 1000 | RPM
Enter Flow | 500 | L/day
Enter pressure | 1272.8203 | 1000 | max
Pcor | 0 | avg slope of Pump Curve |  | 0.11 nom
Calc RPM | 833.4674 | [17 empty] | 100 |  | 200
P Corr RPM | 833.4674 | [17 empty] | watts | flow | watts | flow
Interpolation Table | [18 empty] | 2.17 | 0 | 3.37 | 0
Pressure |  |  |  | Watts Table |  |  | Interm | [11 empty] | 3 | 0 | 5.4 | 0
RPM | 0.1 | 100 | 200 | 400 | 600 | 800 | 1000 | 1100 | 10000 | [9 empty] | 5.4 | 0 | 10.2 | 0
0 | 0.23 | 2.17 | 3.37 | 77.77 | 12.97 | 18.2315 | 19.5119 | 24.8609 | 195.1194 | 18.4458 | [8 empty] | 9.6 | 0 | 17.5 | 0
100 | 0.23 | 3 | 5.4 | 11.77 | 18.3506 | 22.8469 | 30.3155 | 36.97 | 303.1545 | 24.0967 | [8 empty] | 19.2 | 0 | 36 | 0
500 | 0.23 | 5.4 | 10.2 | 19.57 | 29.77 | 36.9313 | 50.77 | 50.4973 | 507.7 | 39.247 | [8 empty] | 38.4 | 0 | 58.8 | 0
1000 | 0.23 | 9.6 | 17.5 | 32.17 | 42.8322 | 55.9129 | 75.2539 | 79.9518 | 752.5387 | 59.1493
2000 | 0.23 | 19.2 | 36 | 54.3506 | 77.77 | 98.4797 | 131.77 | 131.7314 | 1317.7 | 104.0504
3000.1 | 0.23 | 38.4 | 58.8 | 84.97 | 118.8023 | 136.1336 | 173.3622 | 189.37 | 1733.6223 | 142.3634
Enter RPM | 833.4674 | RPM
Enter Pressure | 1272.8203 | psi
Calc Watts | 71.3992 | Watts
Note on C1: [Threaded comment] Your version of Excel allows you to read this threaded comment; however, any edits to it will get removed if the file is opened in a newer version of Excel. Learn more: https://go.microsoft.com/fwlink/?linkid=870924 Comment: @Blair Boone add tech name and date etc.
Note on B19: [Threaded comment] Your version of Excel allows you to read this threaded comment; however, any edits to it will get removed if the file is opened in a newer version of Excel. Learn more: https://go.microsoft.com/fwlink/?linkid=870924 Comment: @Alex Armstrong do not change this number. Reply: @Alex Armstrong come see me before you start just to confirm that we agree on the setup
Note on B33: [Threaded comment] Your version of Excel allows you to read this threaded comment; however, any edits to it will get removed if the file is opened in a newer version of Excel. Learn more: https://go.microsoft.com/fwlink/?linkid=870924 Comment: @Alex Armstrong @Blair Boone after a pump rebuild we can check rates and if we are still seeing inconsistincies, we can choose to run test values at 600 rpm to allow us to compare directly against the fusion2 pump. this could make it easier for us to troubleshoot.
Note on B84: [Threaded comment] Your version of Excel allows you to read this threaded comment; however, any edits to it will get removed if the file is opened in a newer version of Excel. Learn more: https://go.microsoft.com/fwlink/?linkid=870924 Comment: @Kirby Jabusch you've got a 'pressure corrected RPM value here calculation baked in to this spreadsheet, however based on how we pulled this data, I believe that we can leave this correction value at '0'

## FUSION3_SH500 (hidden)
| Date | 2025-04-22 | Tech: Alex A
glycol COMET2 pump - 24V Fusion 3 motor
# Heads |  | dual | [22 empty] | RPMs | pressure
Piston |  | 0.312 |  |  |  | Quiescent | mA | [8 empty] | Watts | [8 empty] | 100 | 0
Supply V |  | 25.4 |  |  |  | Display on | 73.5 | [8 empty] | 1.8375 | Do not change | [7 empty] | 200 | 500 | min rpm
Stroke |  | 0.136 |  |  |  | Display off | 64.3 | [8 empty] | 1.6075 | Do not change | [7 empty] | 400 | 1000 | 250
Head |  | single head | [12 empty] | Display | 0.23 | Watts | Fixed for F2 controller | [6 empty] | 600 | 3000
head config |  | soft seat cartridge, soft seat discharge |  |  |  | Maintaining constant RPM | [18 empty] | 800 | 4000
Pressure |  | Power - ELEC |  |  |  | FLOW | [8 empty] | measured | mech work | Effieciency |  |  |  |  | average rate |  |  | 1000 | 5000 |  | 10 | 15
[6 empty] | SAMPLE 1 |  |  | SAMPLE 2 |  |  | SAMPLE 3 |  |  | averaged | [9 empty] | 1100
PSI | RPM | mWhr | Sample Time (sec) | Watts | Disp off Watts | time (Sec) | draw L | Rate LPD | time (Sec) | draw L | Rate LPD | time (Sec) | draw L | Rate LPD | Rate L/day | Watts | n |  | Pump curve |  | duty cycle | L/d |  | sight glass |  |  |  | 50 | 75
0 | 100 | 200 | 300 | 2.4 | 2.17 | 60 | 25 | 25 | 60 | 25 | 25 | 60 | 25 | 25 | 25 | 0 | 0% |  |  |  | 40% |  |  | hawkeye drawdown tube
500 | 100 | 350 | 300 | 4.2 | 3.97 | 60 | 26 | 26 | 60 | 26 | 26 | 60 | 26 | 26 | 26 | 1.04 | 24.76% |  | 100% |  | 40% |  |  | sample duration must be multiple of 60s |  |  |  | 100 | 150
1000 | 100 | 550 | 300 | 6.6 | 6.37 | 60 | 22 | 22 | 60 | 22 | 22 | 60 | 22 | 22 | 22 | 1.76 | 26.67% |  | 84.62% |  | 40% | [6 empty] | 200 | 300
3000 | 100 | 1800 | 300 | 21.6 | 21.37 | 60 | 20 | 20 | 60 | 20 | 20 | 60 | 20 | 20 | 20 | 4.8 | 22.22% |  | 76.92% |  | 40% | [6 empty] | 300 | 450
4000 | 100 | 2600 | 300 | 31.2 | 30.97 | 60 | 18 | 18 | 60 | 18 | 18 | 60 | 18 | 18 | 18 | 5.76 | 18.46% |  | 69.23% |  | 40% | [6 empty] | 400 | 600
5000 | 100 | 3300 | 300 | 39.6 | 39.37 | 60 | 15 | 15 | 60 | 15 | 15 | 60 | 15 | 15 | 15 | 6 | 15.15% |  | 57.69% |  | 40%
0 | 200 | 300 | 300 | 3.6 | 3.37 | 60 | 48 | 48 | 60 | 48 | 48 | 60 | 48 | 48 | 48 | 0 | 0% |  |  |  | 80% |  |  | hawkeye drawdown tube
500 | 200 | 500 | 300 | 6 | 5.77 | 60 | 46 | 46 | 60 | 46 | 46 | 60 | 46 | 46 | 46 | 1.84 | 30.67% |  | 100% |  | 80% |  |  | sample duration must be multiple of 60s |  |  |  | 100 | 150
1000 | 200 | 800 | 300 | 9.6 | 9.37 | 60 | 43 | 43 | 60 | 43 | 43 | 60 | 43 | 43 | 43 | 3.44 | 35.83% |  | 93.48% |  | 80% | [6 empty] | 200 | 300
3000 | 200 | 3200 | 300 | 38.4 | 38.17 | 60 | 40 | 40 | 60 | 40 | 40 | 60 | 40 | 40 | 40 | 9.6 | 25% |  | 86.96% |  | 80% | [6 empty] | 300 | 450
4000 | 200 | 5000 | 300 | 60 | 59.77 | 60 | 38 | 38 | 60 | 38 | 38 | 60 | 38 | 38 | 38 | 12.16 | 20.27% |  | 82.61% |  | 80% | [6 empty] | 400 | 600
5000 | 200 | 6200 | 300 | 74.4 | 74.17 | 60 | 35 | 35 | 60 | 35 | 35 | 60 | 35 | 35 | 35 | 14 | 18.82% |  | 76.09% |  | 80%
0 | 400 | 500 | 310 | 5.8065 | 5.5765 | 60 | 96 | 97.0226 | 60 | 96 | 97.0226 | 60 | 96 | 97.0226 | 96 | 0 | 0% | [6 empty] | hawkeye drawdown tube
500 | 400 | 900 | 310 | 10.4516 | 10.2216 | 60 | 93 | 93.9907 | 60 | 94 | 95.0013 | 60 | 94 | 95.0013 | 93 | 3.72 | 35.59% |  | 100% | [8 empty] | 100 | 150
1000 | 400 | 1400 | 310 | 16.2581 | 16.0281 | 60 | 90 | 90.9587 | 60 | 90 | 90.9587 | 60 | 90 | 90.9587 | 90 | 7.2 | 44.29% |  | 96.77% | [8 empty] | 200 | 300
3000 | 400 | 3200 | 300 | 38.4 | 38.17 | 60 | 82 | 82.8735 | 60 | 82 | 82.8735 | 60 | 82 | 82.8735 | 82 | 19.68 | 51.25% |  | 88.17% | [8 empty] | 300 | 450
4000 | 400 | 4300 | 300 | 51.6 | 51.37 | 60 | 78 | 78.8309 | 60 | 78 | 78.8309 | 60 | 78 | 78.8309 | 78 | 24.96 | 48.37% |  | 83.87% | [8 empty] | 400 | 600
5000 | 400 | 5900 | 310 | 68.5161 | 68.2861 | 60 | 72 | 72.767 | 60 | 73 | 73.7776 | 60 | 73 | 73.7776 | 72 | 28.8 | 42.03% |  | 77.42%
0 | 600 | 900 | 310 | 10.4516 | 10.2216 | 60 | 146 | 147.5552 | 60 | 146 | 147.5552 | 60 | 146 | 147.5552 | 147.5552 | 0 | 0% | [6 empty] | 1 inch drawdown tube
500 | 600 | 1600 | 300 | 19.2 | 18.97 | 60 | 142 | 143.5126 | 60 | 142 | 143.5126 | 60 | 142 | 143.5126 | 143.5126 | 5.7405 | 29.9% |  | 100% | [8 empty] | 100 | 150
1000 | 600 | 2500 | 360 | 25 | 24.77 | 60 | 138 | 139.47 | 60 | 136 | 137.4487 | 60 | 136 | 137.4487 | 138.1225 | 11.0498 | 44.2% |  | 96.24% | [8 empty] | 200 | 300
3000 | 600 | 4200 | 310 | 48.7742 | 48.5442 | 60 | 120 | 121.2783 | 60 | 120 | 121.2783 | 60 | 120 | 121.2783 | 121.2783 | 29.1068 | 59.68% |  | 84.51% | [8 empty] | 300 | 450
4000 | 600 | 5000 | 310 | 58.0645 | 57.8345 | 60 | 113 | 114.2037 | 60 | 113 | 114.2037 | 60 | 114 | 115.2144 | 114.5406 | 36.653 | 63.12% |  | 79.81% | [8 empty] | 400 | 600
5000 | 600 | 8300 | 420 | 71.1429 | 70.9129 | 60 | 108 | 109.1504 | 60 | 109 | 110.1611 | 60 | 108 | 109.1504 | 109.4873 | 43.7949 | 61.56% |  | 76.29%
0 | 800 | 1300 | 310 | 15.0968 | 14.8668 | 60 | 190 | 192.0239 | 60 | 190 | 192.0239 | 60 | 190 | 192.0239 | 192.0239 | 0 | 0% | [6 empty] | 1 inch drawdown tube
500 | 800 | 2300 | 330 | 25.0909 | 24.8609 | 60 | 180 | 181.9174 | 60 | 180 | 181.9174 | 60 | 180 | 181.9174 | 181.9174 | 7.2767 | 29% |  | 100% | [8 empty] | 100 | 150
1000 | 800 | 2800 | 310 | 32.5161 | 32.2861 | 60 | 175 | 176.8641 | 60 | 175 | 176.8641 | 60 | 175 | 176.8641 | 176.8641 | 14.1491 | 43.51% |  | 97.22% | [8 empty] | 200 | 300
3000 | 800 | 5700 | 330 | 62.1818 | 61.9518 | 60 | 155 | 156.6511 | 60 | 155 | 156.6511 | 60 | 155 | 156.6511 | 156.6511 | 37.5963 | 60.46% |  | 86.11% | [8 empty] | 300 | 450
4000 | 800 | 5900 | 300 | 70.8 | 70.57 | 60 | 150 | 151.5978 | 60 | 150 | 151.5978 | 60 | 150 | 151.5978 | 151.5978 | 48.5113 | 68.52% |  | 83.33% | [8 empty] | 400 | 600
5000 | 800 | 7400 | 310 | 85.9355 | 85.7055 | 60 | 145 | 146.5446 | 60 | 145 | 60 | 60 | 145 | 146.5446 | 117.6964 | 47.0786 | 54.78% |  | 64.7%
0 | 1000 | 1400 | 310 | 16.2581 | 16.0281 | 60 | 235 | 237.5033 | 60 | 235 | 237.5033 | 60 | 235 | 237.5033 | 237.5033 | 0 | 0% | [6 empty] | 1 inch drawdown tube
500 | 1000 | 2100 | 300 | 25.2 | 24.97 | 60 | 220 | 222.3435 | 60 | 220 | 222.3435 | 60 | 220 | 222.3435 | 222.3435 | 8.8937 | 35.29% |  | 100% | [8 empty] | 100 | 150
1000 | 1000 | 3200 | 300 | 38.4 | 38.17 | 60 | 210 | 212.237 | 60 | 210 | 212.237 | 60 | 210 | 212.237 | 212.237 | 16.979 | 44.22% |  | 95.45% | [8 empty] | 200 | 300
3000 | 1000 | 6600 | 330 | 72 | 71.77 | 60 | 195 | 197.0772 | 60 | 195 | 197.0772 | 60 | 195 | 197.0772 | 197.0772 | 47.2985 | 65.69% |  | 88.64% | [8 empty] | 300 | 450
4000 | 1000 | 7700 | 310 | 89.4194 | 89.1894 | 60 | 185 | 186.9707 | 60 | 185 | 186.9707 | 60 | 185 | 186.9707 | 186.9707 | 59.8306 | 66.91% |  | 84.09% | [8 empty] | 400 | 600
5000 | 1000 | 9800 | 330 | 106.9091 | 106.6791 | 60 | 175 | 176.8641 | 60 | 175 | 176.8641 | 60 | 175 | 176.8641 | 176.8641 | 70.7457 | 66.17% |  | 79.55%
0 | 1100 | 1800 | 310 | 20.9032 | 20.6732 | 60 | 255 | 257.7163 | 60 | 255 | 257.7163 | 60 | 255 | 257.7163 | 257.7163 | 0 | 0% | [6 empty] | 1 inch drawdown tube
500 | 1100 | 2800 | 310 | 32.5161 | 32.2861 | 60 | 240 | 242.5565 | 60 | 240 | 242.5565 | 60 | 240 | 242.5565 | 242.5565 | 9.7023 | 29.84% |  | 100%
1000 | 1100 | 3600 | 300 | 43.2 | 42.97 | 60 | 235 | 237.5033 | 60 | 235 | 237.5033 | 60 | 235 | 237.5033 | 237.5033 | 19.0003 | 43.98% |  | 97.92%
3000 | 1100 | 6800 | 300 | 81.6 | 81.37 | 60 | 210 | 212.237 | 60 | 210 | 212.237 | 60 | 210 | 212.237 | 212.237 | 50.9369 | 62.42% |  | 87.5%
4000 | 1100 | 8800 | 310 | 102.1935 | 101.9635 | 60 | 200 | 202.1305 | 60 | 200 | 202.1305 | 60 | 200 | 202.1305 | 202.1305 | 64.6817 | 63.29% |  | 83.33%
5000 | 1100 | 9600 | 310 | 111.4839 | 111.2539 | 60 | 195 | 197.0772 | 60 | 195 | 197.0772 | 60 | 195 | 197.0772 | 197.0772 | 78.8309 | 70.71% |  | 81.25%
|  |  |  | 0.14944 | max HP |  |  | int meas of sight glass tube | [9 empty] | RPM |  | Flow Table ( L/day)
|  |  |  | 76.52% | max power draw, compared to C2 at max | [11 empty] | Pressure | 100 | 200 | 400 | 600 | 800 | 1000 | 1100
[8 empty] | 1.026 | [8 empty] | 0 | 0 | 0 | 96 | 147.5552 | 192.0239 | 237.5033 | 257.7163
[8 empty] | 1.024 | [8 empty] | 500 | 0 | 0 | 93 | 143.5126 | 181.9174 | 222.3435 | 242.5565
[7 empty] | area | 0.82516 | in2 | based on meas of drawdown tube | [6 empty] | 1000 | 0 | 0 | 90 | 138.1225 | 176.8641 | 212.237 | 237.5033
[7 empty] | area_nominal | 0.81646 | in2 | based on math used to design the drawdown tube graduation decal | [6 empty] | 3000 | 0 | 0 | 82 | 121.2783 | 156.6511 | 197.0772 | 212.237
[7 empty] | difference | 101.1% |  | correction factor. Accounts for measured difference in drawdown tube dia | [6 empty] | 4000 | 0 | 0 | 78 | 114.5406 | 151.5978 | 186.9707 | 202.1305
[17 empty] | 5000 | 0 | 0 | 72 | 109.4873 | 117.6964 | 176.8641 | 197.0772
[17 empty] | 1272.8203 | 0 | 0 | 89.6254 | 136.7272 | 175.1986 | 216.144 | 236.4019 | L/day
[16 empty] | L/day | 500 | 2101.9033 | RPM
CF @ 500 psi | 1670 | L/day
| 1000 | RPM
Enter Flow | 500 | L/day
Enter pressure | 1272.8203 | 1000 | max
Pcor | 0 | avg slope of Pump Curve |  | 0.11 nom
Calc RPM | 2101.9033 | [17 empty] | 100 |  | 200
P Corr RPM | 2101.9033 | [17 empty] | watts | flow | watts | flow
Interpolation Table | [18 empty] | 2.17 | 0 | 3.37 | 0
Pressure |  |  |  | Watts Table |  |  | Interm | [11 empty] | 4.2 | 0 | 6 | 0
RPM | 0.1 | 100 | 200 | 400 | 600 | 800 | 1000 | 1100 | 10000 | [9 empty] | 6.6 | 0 | 9.6 | 0
0 | 0.23 | 2.17 | 3.37 | 5.5765 | 10.2216 | 14.8668 | 16.0281 | 20.6732 | 160.2806 | 67.2133 | [8 empty] | 21.6 | 0 | 38.4 | 0
500 | 0.23 | 4.2 | 6 | 10.2216 | 18.97 | 24.8609 | 24.97 | 32.2861 | 249.7 | 105.5867 | [8 empty] | 31.2 | 0 | 60 | 0
1000 | 0.23 | 6.6 | 9.6 | 16.0281 | 24.77 | 32.2861 | 38.17 | 42.97 | 381.7 | 91.0614 | [8 empty] | 39.6 | 0 | 74.4 | 0
3000 | 0.23 | 21.6 | 38.4 | 38.17 | 48.5442 | 61.9518 | 71.77 | 81.37 | 717.7 | 177.5527
4000 | 0.23 | 31.2 | 60 | 51.37 | 57.8345 | 70.57 | 89.1894 | 101.9635 | 891.8935 | 229.9486
5000.1 | 0.23 | 39.6 | 74.4 | 68.2861 | 70.9129 | 85.7055 | 106.6791 | 111.2539 | 1066.7909 | 157.0887
Enter RPM | 2101.9033 | RPM
Enter Pressure | 1272.8203 | psi
Calc Watts | 102.8597 | Watts
Note on C1: [Threaded comment] Your version of Excel allows you to read this threaded comment; however, any edits to it will get removed if the file is opened in a newer version of Excel. Learn more: https://go.microsoft.com/fwlink/?linkid=870924 Comment: @Blair Boone add tech name and date etc.
Note on B19: [Threaded comment] Your version of Excel allows you to read this threaded comment; however, any edits to it will get removed if the file is opened in a newer version of Excel. Learn more: https://go.microsoft.com/fwlink/?linkid=870924 Comment: @Alex Armstrong do not change this number. Reply: @Alex Armstrong come see me before you start just to confirm that we agree on the setup
Note on B33: [Threaded comment] Your version of Excel allows you to read this threaded comment; however, any edits to it will get removed if the file is opened in a newer version of Excel. Learn more: https://go.microsoft.com/fwlink/?linkid=870924 Comment: @Alex Armstrong @Blair Boone after a pump rebuild we can check rates and if we are still seeing inconsistincies, we can choose to run test values at 600 rpm to allow us to compare directly against the fusion2 pump. this could make it easier for us to troubleshoot.
Note on B84: [Threaded comment] Your version of Excel allows you to read this threaded comment; however, any edits to it will get removed if the file is opened in a newer version of Excel. Learn more: https://go.microsoft.com/fwlink/?linkid=870924 Comment: @Kirby Jabusch you've got a 'pressure corrected RPM value here calculation baked in to this spreadsheet, however based on how we pulled this data, I believe that we can leave this correction value at '0'

## FUSION3_DH500 (hidden)
| Date | 2025-04-22 | Tech: Alex A
glycol COMET2 pump - 24V Fusion 3 motor
# Heads |  | dual | [22 empty] | RPMs | pressure
Piston |  | 0.312 |  |  |  | Quiescent | mA | [8 empty] | Watts | [8 empty] | 100 | 0
Supply V |  | 25.4 |  |  |  | Display on | 73.5 | [8 empty] | 1.8375 | Do not change | [7 empty] | 200 | 500 | min rpm
Stroke |  | 0.136 |  |  |  | Display off | 64.3 | [8 empty] | 1.6075 | Do not change | [7 empty] | 400 | 1000 | 250
Head |  | standard | [12 empty] | Display | 0.23 | Watts | Fixed for F2 controller | [6 empty] | 600 | 3000
head config |  | soft seat cartridge, soft seat discharge |  |  |  | Maintaining constant RPM | [18 empty] | 800 | 4000
Pressure |  | Power - ELEC |  |  |  | FLOW | [8 empty] | measured | mech work | Effieciency |  |  |  |  | average rate |  |  | 1000 | 5000 |  | 10 | 15
[6 empty] | SAMPLE 1 |  |  | SAMPLE 2 |  |  | SAMPLE 3 |  |  | averaged | [9 empty] | 1100
PSI | RPM | mWhr | Sample Time (sec) | Watts | Disp off Watts | time (Sec) | draw L | Rate LPD | time (Sec) | draw L | Rate LPD | time (Sec) | draw L | Rate LPD | Rate L/day | Watts | n |  | Pump curve |  | duty cycle | L/d |  | sight glass |  |  |  | 50 | 75
0 | 100 | 200 | 360 | 2 | 1.77 | 60 | 50 | 50 | 60 | 50 | 50 | 60 | 50 | 50 | 50 | 0 | 0% |  |  |  | 40% |  |  | hawkeye drawdown tube
500 | 100 | 300 | 300 | 3.6 | 3.37 | 60 | 48 | 48 | 60 | 48 | 48 | 60 | 48 | 48 | 48 | 1.92 | 53.33% |  | 100% |  | 40% |  |  | sample duration must be multiple of 60s |  |  |  | 100 | 150
1000 | 100 | 600 | 300 | 7.2 | 6.97 | 60 | 45 | 45 | 60 | 45 | 45 | 60 | 45 | 45 | 45 | 3.6 | 50% |  | 93.75% |  | 40% | [6 empty] | 200 | 300
3000 | 100 | 1600 | 300 | 19.2 | 18.97 | 60 | 42 | 42 | 60 | 42 | 42 | 60 | 42 | 42 | 42 | 10.08 | 52.5% |  | 87.5% |  | 40% | [6 empty] | 300 | 450
4000 | 100 | 2600 | 360 | 26 | 25.77 | 60 | 40 | 40 | 60 | 40 | 40 | 60 | 40 | 40 | 40 | 12.8 | 49.23% |  | 83.33% |  | 40% | [6 empty] | 400 | 600
5000 | 100 | 3600 | 360 | 36 | 35.77 | 60 | 35 | 35 | 60 | 35 | 35 | 60 | 35 | 35 | 35 | 14 | 38.89% |  | 72.92% |  | 40%
0 | 200 | 300 | 360 | 3 | 2.77 | 60 | 100 | 100 | 60 | 100 | 100 | 60 | 100 | 100 | 100 | 0 | 0% |  |  |  | 80% |  |  | hawkeye drawdown tube
500 | 200 | 650 | 300 | 7.8 | 7.57 | 60 | 95 | 95 | 60 | 95 | 95 | 60 | 95 | 95 | 95 | 3.8 | 48.72% |  | 100% |  | 80% |  |  | sample duration must be multiple of 60s |  |  |  | 100 | 150
1000 | 200 | 1100 | 300 | 13.2 | 12.97 | 60 | 90 | 90 | 60 | 90 | 90 | 60 | 90 | 90 | 90 | 7.2 | 54.55% |  | 94.74% |  | 80% | [6 empty] | 200 | 300
3000 | 200 | 3500 | 300 | 42 | 41.77 | 60 | 80 | 80 | 60 | 79 | 79 | 60 | 78 | 78 | 80 | 19.2 | 45.71% |  | 84.21% |  | 80% | [6 empty] | 300 | 450
4000 | 200 | 4900 | 300 | 58.8 | 58.57 | 60 | 75 | 75 | 60 | 75 | 75 | 60 | 75 | 75 | 75 | 24 | 40.82% |  | 78.95% |  | 80% | [6 empty] | 400 | 600
5000 | 200 | 6600 | 300 | 79.2 | 78.97 | 60 | 70 | 70 | 60 | 70 | 70 | 60 | 70 | 70 | 70 | 28 | 35.35% |  | 73.68% |  | 80%
0 | 400 | 700 | 330 | 7.6364 | 7.4064 | 60 | 190 | 192.0239 | 60 | 190 | 192.0239 | 60 | 190 | 192.0239 | 190 | 0 | 0% | [6 empty] | hawkeye drawdown tube
500 | 400 | 1700 | 310 | 19.7419 | 19.5119 | 60 | 182 | 183.9387 | 60 | 182 | 183.9387 | 60 | 182 | 183.9387 | 182 | 7.28 | 36.88% |  | 100% | [8 empty] | 100 | 150
1000 | 400 | 2400 | 310 | 27.871 | 27.641 | 60 | 178 | 179.8961 | 60 | 178 | 179.8961 | 60 | 178 | 179.8961 | 178 | 14.24 | 51.09% |  | 97.8% | [8 empty] | 200 | 300
3000 | 400 | 6000 | 330 | 65.4545 | 65.2245 | 60 | 160 | 161.7044 | 60 | 160 | 161.7044 | 60 | 160 | 161.7044 | 160 | 38.4 | 58.67% |  | 87.91% | [8 empty] | 300 | 450
4000 | 400 | 9200 | 390 | 84.9231 | 84.6931 | 60 | 151 | 152.6085 | 60 | 151 | 152.6085 | 60 | 151 | 152.6085 | 151 | 48.32 | 56.9% |  | 82.97% | [8 empty] | 400 | 600
5000 | 400 | 12300 | 420 | 105.4286 | 105.1986 | 60 | 140 | 141.4913 | 60 | 140 | 141.4913 | 60 | 140 | 141.4913 | 140 | 56 | 53.12% |  | 76.92%
0 | 600 | 1200 | 330 | 13.0909 | 12.8609 | 60 | 290 | 293.0892 | 60 | 290 | 293.0892 | 60 | 290 | 293.0892 | 293.0892 | 0 | 0% | [6 empty] | 1 inch drawdown tube
500 | 600 | 3200 | 425 | 27.1059 | 26.8759 | 60 | 275 | 277.9294 | 60 | 275 | 277.9294 | 60 | 275 | 277.9294 | 277.9294 | 11.1172 | 41.01% |  | 100% | [8 empty] | 100 | 150 | \
1000 | 600 | 4600 | 420 | 39.4286 | 39.1986 | 60 | 260 | 262.7696 | 60 | 260 | 262.7696 | 60 | 260 | 262.7696 | 262.7696 | 21.0216 | 53.32% |  | 94.55% | [8 empty] | 200 | 300
3000 | 600 | 7700 | 310 | 89.4194 | 89.1894 | 60 | 235 | 237.5033 | 60 | 235 | 237.5033 | 60 | 235 | 237.5033 | 237.5033 | 57.0008 | 63.75% |  | 85.45% | [8 empty] | 300 | 450
4000 | 600 | 19100 | 610 | 112.7213 | 112.4913 | 60 | 225 | 227.3968 | 60 | 225 | 227.3968 | 60 | 225 | 227.3968 | 227.3968 | 72.767 | 64.55% |  | 81.82% | [8 empty] | 400 | 600
5000 | 600 | 22900 | 600 | 137.4 | 137.17 | 60 | 210 | 212.237 | 60 | 210 | 212.237 | 60 | 210 | 212.237 | 212.237 | 84.8948 | 61.79% |  | 76.36%
0 | 800 | 1900 | 310 | 22.0645 | 21.8345 | 60 | 380 | 384.0479 | 60 | 380 | 384.0479 | 60 | 380 | 384.0479 | 384.0479 | 0 | 0% | [6 empty] | 1 inch drawdown tube
500 | 800 | 3300 | 330 | 36 | 35.77 | 60 | 360 | 363.8348 | 60 | 360 | 363.8348 | 60 | 360 | 363.8348 | 363.8348 | 14.5534 | 40.43% |  | 100% | [8 empty] | 100 | 150
1000 | 800 | 4600 | 310 | 53.4194 | 53.1894 | 60 | 345 | 348.675 | 60 | 345 | 348.675 | 60 | 345 | 348.675 | 348.675 | 27.894 | 52.22% |  | 95.83% | [8 empty] | 200 | 300
3000 | 800 | 9100 | 310 | 105.6774 | 105.4474 | 60 | 305 | 308.2489 | 60 | 305 | 308.2489 | 60 | 305 | 308.2489 | 308.2489 | 73.9797 | 70.01% |  | 84.72% | [8 empty] | 300 | 450
4000 | 800 | 11800 | 310 | 137.0323 | 136.8023 | 60 | 285 | 288.0359 | 60 | 288 | 291.0679 | 60 | 285 | 288.0359 | 289.0465 | 92.4949 | 67.5% |  | 79.44% | [8 empty] | 400 | 600
5000 | 800 | 16000 | 330 | 174.5455 | 174.3155 | 60 | 270 | 272.8761 | 60 | 270 | 272.8761 | 60 | 270 | 272.8761 | 272.8761 | 109.1504 | 62.53% |  | 75%
0 | 1000 | 1900 | 330 | 20.7273 | 20.4973 | 60 | 475 | 480.0598 | 60 | 475 | 480.0598 | 60 | 475 | 480.0598 | 480.0598 | 0 | 0% | [6 empty] | 1 inch drawdown tube
500 | 1000 | 5200 | 435 | 43.0345 | 42.8045 | 60 | 445 | 449.7403 | 60 | 445 | 449.7403 | 60 | 445 | 449.7403 | 449.7403 | 17.9896 | 41.8% |  | 100% | [8 empty] | 100 | 150
1000 | 1000 | 5800 | 300 | 69.6 | 69.37 | 60 | 430 | 434.5805 | 60 | 430 | 434.5805 | 60 | 430 | 434.5805 | 434.5805 | 34.7664 | 49.95% |  | 96.63% | [8 empty] | 200 | 300
3000 | 1000 | 11400 | 330 | 124.3636 | 124.1336 | 60 | 380 | 384.0479 | 60 | 380 | 384.0479 | 60 | 380 | 384.0479 | 384.0479 | 92.1715 | 74.11% |  | 85.39% | [8 empty] | 300 | 450
4000 | 1000 | 13600 | 310 | 157.9355 | 157.7055 | 60 | 365 | 368.8881 | 60 | 365 | 368.8881 | 60 | 365 |  | 368.8881 | 118.0442 | 74.74% |  | 82.02% | [8 empty] | 400 | 600
5000 | 1000 | 16000 | 310 | 185.8065 | 185.5765 | 60 | 340 | 343.6218 | 60 | 340 | 343.6218 | 60 | 340 | 343.6218 | 343.6218 | 137.4487 | 73.97% |  | 76.4%
0 | 1100 | 2400 | 310 | 27.871 | 27.641 | 60 | 520 | 525.5392 | 60 | 520 | 525.5392 | 60 | 520 | 525.5392 | 525.5392 | 0 | 0% | [6 empty] | 1 inch drawdown tube
500 | 1100 | 4400 | 310 | 51.0968 | 50.8668 | 60 | 490 | 495.2196 | 60 | 490 | 495.2196 | 60 | 490 | 495.2196 | 495.2196 | 19.8088 | 38.77% |  | 100%
1000 | 1100 | 6200 | 310 | 72 | 71.77 | 60 | 475 | 480.0598 | 60 | 475 | 480.0598 | 60 | 475 | 480.0598 | 480.0598 | 38.4048 | 53.34% |  | 96.94%
3000 | 1100 | 12100 | 310 | 140.5161 | 140.2861 | 60 | 435 | 439.6337 | 60 | 435 | 439.6337 | 60 | 435 | 439.6337 | 439.6337 | 105.5121 | 75.09% |  | 88.78%
4000 | 1100 | 15400 | 310 | 178.8387 | 178.6087 | 60 | 390 | 394.1544 | 60 | 390 | 394.1544 | 60 | 390 | 394.1544 | 394.1544 | 126.1294 | 70.53% |  | 79.59%
5000 | 1100 | 17200 | 310 | 199.7419 | 199.5119 | 60 | 350 | 353.7283 | 60 | 350 | 353.7283 | 60 | 350 | 353.7283 | 353.7283 | 141.4913 | 70.84% |  | 71.43%
|  |  |  | 0.26775 | max HP |  |  | int meas of sight glass tube | [9 empty] | RPM |  | Flow Table ( L/day)
|  |  |  | 137.1% | max power draw, compared to C2 at max | [11 empty] | Pressure | 100 | 200 | 400 | s | 800 | 1000 | 1100
[8 empty] | 1.026 | [8 empty] | 0 | 0 | 0 | 190 | 293.0892 | 384.0479 | 480.0598 | 525.5392
[8 empty] | 1.024 | [8 empty] | 500 | 0 | 0 | 182 | 277.9294 | 363.8348 | 449.7403 | 495.2196
[7 empty] | area | 0.82516 | in2 | based on meas of drawdown tube | [6 empty] | 1000 | 0 | 0 | 178 | 262.7696 | 348.675 | 434.5805 | 480.0598
[7 empty] | area_nominal | 0.81646 | in2 | based on math used to design the drawdown tube graduation decal | [6 empty] | 3000 | 0 | 0 | 160 | 237.5033 | 308.2489 | 384.0479 | 439.6337
[7 empty] | difference | 101.1% |  | correction factor. Accounts for measured difference in drawdown tube dia | [6 empty] | 4000 | 0 | 0 | 151 | 227.3968 | 289.0465 | 368.8881 | 394.1544
[17 empty] | 5000 | 0 | 0 | 140 | 212.237 | 272.8761 | 343.6218 | 353.7283
[17 empty] | 1272.8203 | 0 | 0 | 176.1604 | 266.546 | 348.8174 | 435.0531 | 478.8071 | L/day
[16 empty] | L/day | 500 | 1115.2961 | RPM
CF @ 500 psi | 1670 | L/day
| 1000 | RPM
Enter Flow | 500 | L/day
Enter pressure | 1272.8203 | 1000 | max
Pcor | 0 | avg slope of Pump Curve |  | 0.11 nom
Calc RPM | 1115.2961 | [17 empty] | 100 |  | 200
P Corr RPM | 1115.2961 | [17 empty] | watts | flow | watts | flow
Interpolation Table | [18 empty] | 1.77 | 0 | 2.77 | 0
Pressure |  |  |  | Watts Table |  |  | Interm | [11 empty] | 3.6 | 0 | 7.8 | 0
RPM | 0.1 | 100 | 200 | 400 | 600 | 800 | 1000 | 1100 | 10000 | [9 empty] | 7.2 | 0 | 13.2 | 0
0 | 0.23 | 1.77 | 2.77 | 7.4064 | 12.8609 | 21.8345 | 20.4973 | 27.641 | 204.9727 | 28.7337 | [8 empty] | 19.2 | 0 | 42 | 0
500 | 0.23 | 3.6 | 7.8 | 19.5119 | 26.8759 | 35.77 | 42.8045 | 50.8668 | 428.0448 | 52.1 | [8 empty] | 26 | 0 | 58.8 | 0
1000 | 0.23 | 7.2 | 13.2 | 27.641 | 39.1986 | 53.1894 | 69.37 | 71.77 | 693.7 | 72.1371 | [8 empty] | 36 | 0 | 79.2 | 0
3000 | 0.23 | 19.2 | 42 | 65.2245 | 89.1894 | 105.4474 | 124.1336 | 140.2861 | 1241.3364 | 142.7568
4000 | 0.23 | 26 | 58.8 | 84.6931 | 112.4913 | 136.8023 | 157.7055 | 178.6087 | 1577.0548 | 181.8061
5000.1 | 0.23 | 36 | 79.2 | 105.1986 | 137.17 | 174.3155 | 185.5765 | 199.5119 | 1855.7645 | 201.6435
Enter RPM | 1115.2961 | RPM
Enter Pressure | 1272.8203 | psi
Calc Watts | 81.7704 | Watts
Note on C1: [Threaded comment] Your version of Excel allows you to read this threaded comment; however, any edits to it will get removed if the file is opened in a newer version of Excel. Learn more: https://go.microsoft.com/fwlink/?linkid=870924 Comment: @Blair Boone add tech name and date etc.
Note on B19: [Threaded comment] Your version of Excel allows you to read this threaded comment; however, any edits to it will get removed if the file is opened in a newer version of Excel. Learn more: https://go.microsoft.com/fwlink/?linkid=870924 Comment: @Alex Armstrong do not change this number. Reply: @Alex Armstrong come see me before you start just to confirm that we agree on the setup
Note on B33: [Threaded comment] Your version of Excel allows you to read this threaded comment; however, any edits to it will get removed if the file is opened in a newer version of Excel. Learn more: https://go.microsoft.com/fwlink/?linkid=870924 Comment: @Alex Armstrong @Blair Boone after a pump rebuild we can check rates and if we are still seeing inconsistincies, we can choose to run test values at 600 rpm to allow us to compare directly against the fusion2 pump. this could make it easier for us to troubleshoot.
Note on B84: [Threaded comment] Your version of Excel allows you to read this threaded comment; however, any edits to it will get removed if the file is opened in a newer version of Excel. Learn more: https://go.microsoft.com/fwlink/?linkid=870924 Comment: @Kirby Jabusch you've got a 'pressure corrected RPM value here calculation baked in to this spreadsheet, however based on how we pulled this data, I believe that we can leave this correction value at '0'

## Fusion3 Data (hidden)
FUSION3 100, DUAL HEAD, 24 VDC
Pressure (PSI) | Rate
0 | 2166.67 |  | 500 | 351.9658
100 | 1921.67
250 | 1865
500 | 1823.33 |  | 500
750 | 1761.67
1000 | 1730 |  | 1941.25
FUSION3 300, SINGLE HEAD, 24 VDC
Pressure (PSI) | Rate
0 | 368.55
100 | 359.46
500 | 349.01
1000 | 336.21
2000 | 322.4 |  | 699.97
3000 | 308.25
FUSION3 300, DUAL HEAD, 24 VDC
Pressure (PSI) | Rate
0 | 739.12
100 | 711.5
500 | 693.64
1000 | 672.76
2000 | 626.94
3000 | 584.49
FUSION3 500, SINGLE HEAD, 24 VDC
Pressure (PSI) | Rate
0 | 257.72 | 200.0896
500 | 242.56
1000 | 237.5
3000 | 212.24
4000 | 202.13
4350 | 200.09
5000 | 197.08
FUSION3 500, DUAL HEAD, 24 VDC
Pressure (PSI) | Rate
0 | 525.54
500 | 495.22 | 381.9688
1000 | 480.06
3000 | 439.63
4000 | 394.15
4350 | 381.97
5000 | 353.73

## AB24 SH300 (hidden)
| Date | 2021-06-24 | Tech: satnam singh | 100 rpm data corrected july 27
glycol COMET2 pump - 24V AB | [14 empty] | RPMs | pressure
# Heads |  | single | [12 empty] | 100 | 0
Piston |  | 0.375 |  |  |  | Quiescent | mA |  | Watts | [5 empty] | 200 | 100 |  | min rpm
Supply V |  | 24.01 |  |  |  | Display on | 73.5 |  | 1.8375 | Do not change |  |  |  |  | 400 | 500 |  | 300
Stroke |  | 0.136 |  |  |  | Display off | 64.3 |  | 1.6075 | Do not change |  |  |  |  | 600 | 1000
Head |  | standard | [5 empty] | Display | 0.23 | Watts | Fixed for F2 controller |  |  |  | 800 | 2000
head config |  | soft seat cartridge, soft seat discharge |  |  |  | Maintaining constant RPM | [8 empty] | 1000 | 3000
Pressure |  | Power - ELEC |  |  | FLOW |  |  | measured | mech work | Effieciency |  |  |  |  | average rate |  |  |  | 10 | 15
PSI | RPM | mWhr | Sample Time(min) | Watts | Disp off Watts | time sec | draw L | Rate L/day | Watts | n |  | Pump curve |  | duty cycle | L/d |  |  |  | 50 | 75
0 | 100 | 290 | 180 | 5.8 | 5.57 | 60 | 45.6 | 45.6 | 0 | 0% |  |  |  | 100% | 45.6
100 | 100 | 340 | 180 | 6.8 | 6.57 | 60 | 44 | 44 | 0.352 | 5.176% |  | 100% |  | 100% | 44 |  |  |  | 100 | 150
500 | 100 | 615 | 180 | 12.3 | 12.07 | 60 | 42.7 | 42.7 | 1.708 | 13.89% |  | 97.05% |  | 100% | 42.7 |  |  |  | 200 | 300
1000 | 100 | 750 | 180 | 15 | 14.77 | 60 | 42.1 | 42.1 | 3.368 | 22.45% |  | 95.68% |  | 100% | 42.1 |  |  |  | 300 | 450
2000 | 100 | 940 | 180 | 18.8 | 18.57 | 60 | 39 | 39 | 6.24 | 33.19% |  | 88.64% |  | 100% | 39 |  |  |  | 400 | 600
3000 | 100 | 1045 | 180 | 20.9 | 20.67 | 60 | 36.3 | 36.3 | 8.712 | 41.68% |  | 82.5% |  | 100% | 36.3
0 | 200 | 337 | 180 | 6.74 | 6.51 | 60 | 90.4 | 90.4 | 0 | 0% |  |  |  | 66.67% | 60.2667
100 | 200 | 381 | 180 | 7.62 | 7.39 | 60 | 88.4 | 88.4 | 0.7072 | 9.281% |  | 100% |  | 66.67% | 58.9333 |  |  |  | 100 | 150
500 | 200 | 580 | 180 | 11.6 | 11.37 | 60 | 86.2 | 86.2 | 3.448 | 29.72% |  | 97.51% |  | 66.67% | 57.4667 |  |  |  | 200 | 300
1000 | 200 | 880 | 180 | 17.6 | 17.37 | 60 | 84.2 | 84.2 | 6.736 | 38.27% |  | 95.25% |  | 66.67% | 56.1333 |  |  |  | 300 | 450
2000 | 200 | 1405 | 180 | 28.1 | 27.87 | 60 | 80.2 | 80.2 | 12.832 | 45.67% |  | 90.72% |  | 66.67% | 53.4667 |  |  |  | 400 | 600
3000 | 200 | 1525 | 180 | 30.5 | 30.27 | 60 | 72.8 | 72.8 | 17.472 | 57.29% |  | 82.35% |  | 66.67% | 48.5333
0 | 400 | 470 | 150 | 11.28 | 11.05 | 60 | 184.3 | 184.3 | 0 | 0%
100 | 400 | 472 | 130 | 13.0708 | 12.8408 | 60 | 180.6 | 180.6 | 1.4448 | 11.05% |  | 100% | [6 empty] | 100 | 150
500 | 400 | 670 | 120 | 20.1 | 19.87 | 60 | 175.2 | 175.2 | 7.008 | 34.87% |  | 97.01% | [6 empty] | 200 | 300
1000 | 400 | 1050 | 130 | 29.0769 | 28.8469 | 60 | 172 | 172 | 13.76 | 47.32% |  | 95.24% | [6 empty] | 300 | 450
2000 | 400 | 1540 | 120 | 46.2 | 45.97 | 60 | 164.4 | 164.4 | 26.304 | 56.94% |  | 91.03% | [6 empty] | 400 | 600
3000 | 400 | 1690 | 120 | 50.7 | 50.47 | 60 | 156.5 | 156.5 | 37.56 | 74.08% |  | 86.66%
0 | 600 | 534 | 120 | 16.02 | 15.79 | 60 | 276.1 | 276.1 | 0 | 0%
100 | 600 | 615 | 120 | 18.45 | 18.22 | 60 | 274.9 | 274.9 | 2.1992 | 11.92% |  | 100% | [6 empty] | 100 | 150
500 | 600 | 1042 | 130 | 28.8554 | 28.6254 | 60 | 265 | 265 | 10.6 | 36.73% |  | 96.4% | [6 empty] | 200 | 300
1000 | 600 | 1365 | 120 | 40.95 | 40.72 | 60 | 262 | 262 | 20.96 | 51.18% |  | 95.31% | [6 empty] | 300 | 450
2000 | 600 | 2547 | 140 | 65.4943 | 65.2643 | 60 | 251 | 251 | 40.16 | 61.32% |  | 91.31% | [6 empty] | 400 | 600
3000 | 600 | 2940 | 130 | 81.4154 | 81.1854 | 60 | 238 | 238 | 57.12 | 70.16% |  | 86.58%
0 | 800 | 345 | 60 | 20.7 | 20.47 | 60 | 376.7 | 376.7 | 0 | 0%
100 | 800 | 400 | 60 | 24 | 23.77 | 60 | 369.5 | 369.5 | 2.956 | 12.32% |  | 100% | [6 empty] | 100 | 150
500 | 800 | 640 | 60 | 38.4 | 38.17 | 60 | 354.75 | 354.75 | 14.19 | 36.95% |  | 96.01% | [6 empty] | 200 | 300
1000 | 800 | 890 | 60 | 53.4 | 53.17 | 60 | 352 | 352 | 28.16 | 52.73% |  | 95.26% | [6 empty] | 300 | 450
2000 | 800 | 1418 | 60 | 85.08 | 84.85 | 60 | 338.8 | 338.8 | 54.208 | 63.71% |  | 91.69% | [6 empty] | 400 | 600
3000 | 800 | 1880 | 60 | 112.8 | 112.57 | 60 | 323 | 323 | 77.52 | 68.72% |  | 87.42%
0 | 1000 | 413 | 60 | 24.78 | 24.55 | 60 | 464 | 464 | 0 | 0%
100 | 1000 | 502 | 60 | 30.12 | 29.89 | 60 | 458 | 458 | 3.664 | 12.16% |  | 100% | [6 empty] | 100 | 150
500 | 1000 | 755 | 60 | 45.3 | 45.07 | 60 | 441.5 | 441.5 | 17.66 | 38.98% |  | 96.4% | [6 empty] | 200 | 300
1000 | 1000 | 1070 | 60 | 64.2 | 63.97 | 60 | 437 | 437 | 34.96 | 54.45% |  | 95.41% | [6 empty] | 300 | 450
2000 | 1000 | 1670 | 60 | 100.2 | 99.97 | 60 | 412.5 | 412.5 | 66 | 65.87% |  | 90.07% | [6 empty] | 400 | 600
3000 | 1000 | 2200 | 60 | 132 | 131.77 | 60 | 388.7 | 388.7 | 93.288 | 70.67% |  | 84.87%
[11 empty] | RPM |  | Flow Table ( L/day)
[10 empty] | Pressure | 100 | 200 | 400 | 600 | 800 | 1000
[10 empty] | 0 | 45.6 | 60.2667 | 184.3 | 276.1 | 376.7 | 464
[10 empty] | 100 | 44 | 58.9333 | 180.6 | 274.9 | 369.5 | 458
[10 empty] | 500 | 42.7 | 57.4667 | 175.2 | 265 | 354.75 | 441.5
[10 empty] | 1000 | 42.1 | 56.1333 | 172 | 262 | 352 | 437
[10 empty] | 2000 | 39 | 53.4667 | 164.4 | 251 | 338.8 | 412.5
[10 empty] | 3000 | 36.3 | 48.5333 | 156.5 | 238 | 323 | 388.7
[10 empty] | 1272.8203 | 41.1249 | 55.1831 | 170.677 | 259.0506 | 349.6611 | 429.4882 | L/day
[9 empty] | L/day | 500 | 1141.3102 | RPM
CF @ 500 psi | 1670 | L/day
| 1000 | RPM | [10 empty] | watts | flow | watts | flow
Enter Flow | 500 | L/day | [10 empty] | 5.57 | 45.6 | 6.51 | 60.2667
Enter pressure | 1272.8203 | 1000 | max | [9 empty] | 6.8 | 44 | 7.62 | 58.9333
Pcor | 0 | avg slope of Pump Curve |  | 0.11 nom | [8 empty] | 12.3 | 42.7 | 11.6 | 57.4667
Calc RPM | 1141.3102 | [11 empty] | 15 | 42.1 | 17.6 | 56.1333
P Corr RPM | 1141.3102 | [11 empty] | 18.8 | 39 | 28.1 | 53.4667
Interpolation Table | [12 empty] | 20.9 | 36.3 | 30.5 | 48.5333
Pressure |  |  |  | Watts Table |  |  | Interm
RPM | 0.1 | 100 | 200 | 400 | 600 | 800 | 1000 | 10000
0 | 0.23 | 5.57 | 6.51 | 11.05 | 15.79 | 20.47 | 24.55 | 245.5 | 28.0192
100 | 0.23 | 6.8 | 7.62 | 12.8408 | 18.22 | 23.77 | 29.89 | 298.9 | 34.1138
500 | 0.23 | 12.3 | 11.6 | 19.87 | 28.6254 | 38.17 | 45.07 | 450.7 | 51.4389
1000 | 0.23 | 15 | 17.6 | 28.8469 | 40.72 | 53.17 | 63.97 | 639.7 | 73.0096
2000 | 0.23 | 18.8 | 28.1 | 45.97 | 65.2643 | 84.85 | 99.97 | 999.7 | 114.0968
3000.1 | 0.23 | 20.9 | 30.5 | 50.47 | 81.1854 | 112.57 | 131.77 | 1317.7 | 150.3904
Enter RPM | 1141.3102 | RPM
Enter Pressure | 1272.8203 | psi
Calc Watts | 84.219 | Watts
Note on B83: [Threaded comment] Your version of Excel allows you to read this threaded comment; however, any edits to it will get removed if the file is opened in a newer version of Excel. Learn more: https://go.microsoft.com/fwlink/?linkid=870924 Comment: @Kirby Jabusch you've got a 'pressure corrected RPM value here calculation baked in to this spreadsheet, however based on how we pulled this data, I believe that we can leave this correction value at '0'

## AB24 DH300 (hidden)
| Date | 2021-06-24 | Tech: satnam singh | Corrected 100 rpm data July 27
glycol COMET2 pump - AB24 | [14 empty] | RPMs | pressure
# Heads |  | dual | [12 empty] | 100 | 0
Piston |  | 0.375 |  |  |  | Quiescent | mA |  | Watts | [5 empty] | 200 | 100 |  | min rpm
Supply V |  | 23.98 |  |  |  | Display on | 73.5 |  | 1.8375 | Do not change |  |  |  |  | 400 | 500 |  | 300
Stroke |  | 0.136 |  |  |  | Display off | 64.3 |  | 1.6075 | Do not change |  |  |  |  | 600 | 1000
Head |  | standard | [5 empty] | Display | 0.23 | Watts | Fixed for F2 controller |  |  |  | 800 | 2000
head config |  | soft seat cartridge, soft seat discharge |  |  |  | Maintaining constant RPM | [8 empty] | 1000 | 3000
Pressure |  | Power - ELEC |  |  | FLOW |  |  | measured | mech work | Effieciency |  |  |  |  | average rate |  |  |  | 10 | 15
PSI | RPM | mWhr | Sample Time (sec) | Watts | Disp off Watts | time sec | draw L | Rate L/day | Watts | n |  | Pump curve |  | duty cycle | L/d |  |  |  | 50 | 75
0 | 100 | 302 | 180 | 6.04 | 5.81 | 60 | 90.8 | 90.8 | 0 | 0% |  |  |  | 100% | 90.8
100 | 100 | 366 | 180 | 7.32 | 7.09 | 60 | 88 | 88 | 0.704 | 9.617% |  | 100% |  | 100% | 88 |  |  |  | 100 | 150
500 | 100 | 455 | 180 | 9.1 | 8.87 | 60 | 83.8 | 83.8 | 3.352 | 36.84% |  | 95.23% |  | 100% | 83.8 |  |  |  | 200 | 300
1000 | 100 | 742 | 180 | 14.84 | 14.61 | 60 | 80.2 | 80.2 | 6.416 | 43.23% |  | 91.14% |  | 100% | 80.2 |  |  |  | 300 | 450
2000 | 100 | 1380 | 180 | 27.6 | 27.37 | 60 | 73.9 | 73.9 | 11.824 | 42.84% |  | 83.98% |  | 100% | 73.9 |  |  |  | 400 | 600
3000 | 100 | 1490 | 180 | 29.8 | 29.57 | 60 | 64.4 | 64.4 | 15.456 | 51.87% |  | 73.18% |  | 100% | 64.4
0 | 200 | 430 | 180 | 8.6 | 8.37 | 60 | 181.7 | 181.7 | 0 | 0% |  |  |  | 66.67% | 121.1333
100 | 200 | 505 | 180 | 10.1 | 9.87 | 60 | 177.1 | 177.1 | 1.4168 | 14.03% |  | 100% |  | 66.67% | 118.0667 |  |  |  | 100 | 150
500 | 200 | 1132 | 240 | 16.98 | 16.75 | 60 | 168.75 | 168.75 | 6.75 | 39.75% |  | 95.29% |  | 66.67% | 112.5 |  |  |  | 200 | 300
1000 | 200 | 1310 | 180 | 26.2 | 25.97 | 60 | 161.61 | 161.61 | 12.9288 | 49.35% |  | 91.25% |  | 66.67% | 107.74 |  |  |  | 300 | 450
2000 | 200 | 2230 | 180 | 44.6 | 44.37 | 60 | 147.8 | 147.8 | 23.648 | 53.02% |  | 83.46% |  | 66.67% | 98.5333 |  |  |  | 400 | 600
3000 | 200 | 3278 | 240 | 49.17 | 48.94 | 60 | 130.8 | 130.8 | 31.392 | 63.84% |  | 73.86% |  | 66.67% | 87.2
0 | 400 | 438 | 120 | 13.14 | 12.91 | 60 | 364 | 364 | 0 | 0%
100 | 400 | 611 | 130 | 16.92 | 16.69 | 60 | 359.4 | 359.4 | 2.8752 | 16.99% |  | 100% | [6 empty] | 100 | 150
500 | 400 | 1011 | 120 | 30.33 | 30.1 | 60 | 341.7 | 341.7 | 13.668 | 45.06% |  | 95.08% | [6 empty] | 200 | 300
1000 | 400 | 1557 | 120 | 46.71 | 46.48 | 60 | 329.7 | 329.7 | 26.376 | 56.47% |  | 91.74% | [6 empty] | 300 | 450
2000 | 400 | 2680 | 120 | 80.4 | 80.17 | 60 | 308 | 308 | 49.28 | 61.29% |  | 85.7% | [6 empty] | 400 | 600
3000 | 400 | 3883 | 150 | 93.192 | 92.962 | 60 | 282 | 282 | 67.68 | 72.62% |  | 78.46%
0 | 600 | 594 | 120 | 17.82 | 17.59 | 60 | 554 | 554 | 0 | 0%
100 | 600 | 741 | 120 | 22.23 | 22 | 60 | 549 | 549 | 4.392 | 19.76% |  | 100% | [6 empty] | 100 | 150
500 | 600 | 1380 | 120 | 41.4 | 41.17 | 60 | 522 | 522 | 20.88 | 50.43% |  | 95.08% | [6 empty] | 200 | 300
1000 | 600 | 2170 | 120 | 65.1 | 64.87 | 60 | 509 | 509 | 40.72 | 62.55% |  | 92.71% | [6 empty] | 300 | 450
2000 | 600 | 3753 | 120 | 112.59 | 112.36 | 60 | 480 | 480 | 76.8 | 68.21% |  | 87.43% | [6 empty] | 400 | 600
3000 | 600 | 5092 | 120 | 152.76 | 152.53 | 60 | 448.5 | 448.5 | 107.64 | 70.46% |  | 81.69%
0 | 800 | 811 | 120 | 24.33 | 24.1 | 60 | 736 | 736 | 0 | 0%
100 | 800 | 1021 | 120 | 30.63 | 30.4 | 60 | 728 | 728 | 5.824 | 19.01% |  | 100% | [6 empty] | 100 | 150
500 | 800 | 2336 | 150 | 56.064 | 55.834 | 60 | 702.8 | 702.8 | 28.112 | 50.14% |  | 96.54% | [6 empty] | 200 | 300
1000 | 800 | 2866 | 120 | 85.98 | 85.75 | 60 | 686.3 | 686.3 | 54.904 | 63.86% |  | 94.27% | [6 empty] | 300 | 450
2000 | 800 | 5360 | 130 | 148.4308 | 148.2008 | 60 | 646.2 | 646.2 | 103.392 | 69.66% |  | 88.76% | [6 empty] | 400 | 600
3000 | 800 | 6950 | 120 | 208.5 | 208.27 | 60 | 604 | 604 | 144.96 | 69.53% |  | 82.97%
0 | 1000 | 520 | 60 | 31.2 | 30.97 | 60 | 923 | 923 | 0 | 0%
100 | 1000 | 635 | 60 | 38.1 | 37.87 | 60 | 889.5 | 889.5 | 7.116 | 18.68% |  | 100% | [6 empty] | 100 | 150
500 | 1000 | 1130 | 60 | 67.8 | 67.57 | 60 | 875 | 875 | 35 | 51.62% |  | 98.37% | [6 empty] | 200 | 300
1000 | 1000 | 1710 | 60 | 102.6 | 102.37 | 60 | 838 | 838 | 67.04 | 65.34% |  | 94.21% | [6 empty] | 300 | 450
2000 | 1000 | 2913 | 60 | 174.78 | 174.55 | 60 | 771 | 771 | 123.36 | 70.58% |  | 86.68% | [6 empty] | 400 | 600
3000 | 1000 | 4025 | 60 | 241.5 | 241.27 | 60 | 708 | 708 | 169.92 | 70.36% |  | 79.6%
[11 empty] | RPM |  | Flow Table ( L/day)
[10 empty] | Pressure | 100 | 200 | 400 | 600 | 800 | 1000
[10 empty] | 0 | 90.8 | 121.1333 | 364 | 554 | 736 | 923
[10 empty] | 100 | 88 | 118.0667 | 359.4 | 549 | 728 | 889.5
[10 empty] | 500 | 83.8 | 112.5 | 341.7 | 522 | 702.8 | 875
[10 empty] | 1000 | 80.2 | 107.74 | 329.7 | 509 | 686.3 | 838
[10 empty] | 2000 | 73.9 | 98.5333 | 308 | 480 | 646.2 | 771
[10 empty] | 3000 | 64.4 | 87.2 | 282 | 448.5 | 604 | 708
[10 empty] | 1272.8203 | 78.7684 | 105.6716 | 326.2378 | 504.5321 | 676.5081 | 822.3686 | L/day
[9 empty] | L/day | 500 | 609.6511 | RPM
CF @ 500 psi | 1670 | L/day
| 1000 | RPM
Enter Flow | 500 | L/day
Enter pressure | 1272.8203 | 1000 | max
Pcor | 0 | avg slope of Pump Curve |  | 0.11 nom
Calc RPM | 609.6511 | [10 empty] | 100 |  | 200
P Corr RPM | 609.6511 | [10 empty] | watts | flow | watts | flow
Interpolation Table | [11 empty] | 5.81 | 90.8 | 8.37 | 121.1333
Pressure |  |  |  | Watts Table |  |  | Interm |  |  |  |  | 7.32 | 88 | 10.1 | 118.0667
RPM | 0.1 | 100 | 200 | 400 | 600 | 800 | 1000 | 10000 |  |  |  | 9.1 | 83.8 | 16.98 | 112.5
0 | 0.23 | 5.81 | 8.37 | 12.91 | 17.59 | 24.1 | 30.97 | 309.7 | 17.9041 |  |  | 14.84 | 80.2 | 26.2 | 107.74
100 | 0.23 | 7.32 | 10.1 | 16.69 | 22 | 30.4 | 37.87 | 378.7 | 22.4053 |  |  | 27.6 | 73.9 | 44.6 | 98.5333
500 | 0.23 | 9.1 | 16.98 | 30.1 | 41.17 | 55.834 | 67.57 | 675.7 | 41.8776 |  |  | 29.8 | 64.4 | 49.17 | 87.2
1000 | 0.23 | 14.84 | 26.2 | 46.48 | 64.87 | 85.75 | 102.37 | 1023.7 | 65.8776
2000 | 0.23 | 27.6 | 44.6 | 80.17 | 112.36 | 148.2008 | 174.55 | 1745.5 | 114.0895
3000.1 | 0.23 | 29.8 | 49.17 | 92.962 | 152.53 | 208.27 | 241.27 | 2412.7 | 155.2198
Enter RPM | 609.6511 | RPM
Enter Pressure | 1272.8203 | psi
Calc Watts | 79.0308 | Watts
Note on B83: [Threaded comment] Your version of Excel allows you to read this threaded comment; however, any edits to it will get removed if the file is opened in a newer version of Excel. Learn more: https://go.microsoft.com/fwlink/?linkid=870924 Comment: @Kirby Jabusch you've got a 'pressure corrected RPM value here calculation baked in to this spreadsheet, however based on how we pulled this data, I believe that we can leave this correction value at '0'

## AB24 HP-DH500 (hidden)
| Date | 2021-06-24 | Tech: satnam singh
glycol COMET2 pump - AB24 | [14 empty] | RPMs | pressure
# Heads |  | dual | [12 empty] | 100 | 0
Piston |  | 0.312 |  |  |  | Quiescent | mA |  | Watts | [5 empty] | 200 | 500 |  | min rpm
Supply V |  | 24 |  |  |  | Display on | 73.5 |  | 1.8375 | Do not change |  |  |  |  | 400 | 1000 |  | 300
Stroke |  | 0.136 |  |  |  | Display off | 64.3 |  | 1.6075 | Do not change |  |  |  |  | 600 | 3000
Head |  | HP Soft Seat w bleed | [5 empty] | Display | 0.23 | Watts | Fixed for F2 controller |  |  |  | 800 | 4000
head config |  | soft seat cartridge, soft seat discharge |  |  |  | Maintaining constant RPM | [8 empty] | 1000 | 4350
Pressure |  | Power - ELEC |  |  | FLOW |  |  | measured | mech work | Effieciency | [9 empty] | 10 | 15
PSI | RPM | mWhr | Sample Time(min) | Watts | Disp off Watts | time sec | draw L | Rate L/day | Watts | n |  | Pump curve | [7 empty] | 50 | 75
0 | 100 | 338 | 180 | 6.76 | 6.53 | 60 | 62.6 | 62.6 | 0 | 0%
500 | 100 | 470 | 180 | 9.4 | 9.17 | 60 | 59.5 | 59.5 | 2.38 | 25.32% |  | 100% | [7 empty] | 100 | 150
1000 | 100 | 1080 | 360 | 10.8 | 10.57 | 60 | 57.2 | 57.2 | 4.576 | 42.37% |  | 96.13% | [7 empty] | 200 | 300
3000 | 100 | 1160 | 180 | 23.2 | 22.97 | 60 | 48.9 | 48.9 | 11.736 | 50.59% |  | 82.18% | [7 empty] | 300 | 450
4000 | 100 | 830 | 120 | 24.9 | 24.67 | 60 | 46 | 46 | 14.72 | 59.12% |  | 77.31% | [7 empty] | 400 | 600
4350 | 100 |  | 180 | 27.436 | 27.206 |  |  | 43.9503 | 15.2947 | 55.75% |  | 73.87%
0 | 200 | 340 | 180 | 6.8 | 6.57 | 60 | 125.1 | 125.1 | 0 | 0%
500 | 200 | 700 | 180 | 14 | 13.77 | 60 | 119.4 | 119.4 | 4.776 | 34.11% |  | 100% | [7 empty] | 100 | 150
1000 | 200 | 1025 | 180 | 20.5 | 20.27 | 60 | 114.5 | 114.5 | 9.16 | 44.68% |  | 95.9% | [7 empty] | 200 | 300
3000 | 200 | 2240 | 180 | 44.8 | 44.57 | 60 | 98 | 98 | 23.52 | 52.5% |  | 82.08% | [7 empty] | 300 | 450
4000 | 200 | 790 | 60 | 47.4 | 47.17 | 60 | 92 | 92 | 29.44 | 62.11% |  | 77.05% | [7 empty] | 400 | 600
4350 | 200 |  | 180 | 54.8664 | 54.6364 |  |  | 87.9936 | 87.9936 | 160.4% |  | 73.7%
0 | 400 | 485 | 120 | 14.55 | 14.32 | 60 | 255 | 255 | 0 | 0%
500 | 400 | 868 | 120 | 26.04 | 25.81 | 60 | 241 | 241 | 9.64 | 37.02% |  | 100% | [7 empty] | 100 | 150
1000 | 400 | 1241 | 120 | 37.23 | 37 | 60 | 232.3 | 232.3 | 18.584 | 49.92% |  | 96.39% | [7 empty] | 200 | 300
3000 | 400 | 2639 | 120 | 79.17 | 78.94 | 60 | 204 | 204 | 48.96 | 61.84% |  | 84.65% | [7 empty] | 300 | 450
4000 | 400 | 1647 | 60 | 98.82 | 98.59 | 47.2 | 156 | 198.3051 | 63.4576 | 64.22% |  | 82.28% | [7 empty] | 400 | 600
4350 | 400 |  | 120 | 106.76 | 106.53 |  |  | 189.2886 | 65.8724 | 61.7% |  | 78.54% | [6 empty] | 382.55
445.3
0 | 600 | 640 | 120 | 19.2 | 18.97 | 60 | 387 | 387 | 0 | 0%
500 | 600 | 1174 | 120 | 35.22 | 34.99 | 60 | 367 | 367 | 14.68 | 41.68% |  | 100% | [7 empty] | 100 | 150
1000 | 600 | 2544 | 150 | 61.056 | 60.826 | 60 | 356 | 356 | 28.48 | 46.65% |  | 97% | [7 empty] | 200 | 300
3000 | 600 | 4370 | 130 | 121.0154 | 120.7854 | 60 | 321 | 321 | 77.04 | 63.66% |  | 87.47% | [7 empty] | 300 | 450
4000 | 600 | 2720 | 70 | 139.8857 | 139.6557 | 30.2 | 154 | 305.9603 | 97.9073 | 69.99% |  | 83.37% | [7 empty] | 400 | 600
4350 | 600 |  | 120 | 156.317 | 156.087 |  |  | 296.5275 | 103.1916 | 66.01% |  | 80.8%
0 | 800 | 423 | 60 | 25.38 | 25.15 | 60 | 518 | 518 | 0 | 0%
500 | 800 | 778 | 60 | 46.68 | 46.45 | 60 | 494 | 494 | 19.76 | 42.33% |  | 100% | [7 empty] | 100 | 150
1000 | 800 | 1095 | 60 | 65.7 | 65.47 | 60 | 482 | 482 | 38.56 | 58.69% |  | 97.57% | [7 empty] | 200 | 300
3000 | 800 | 2438 | 60 | 146.28 | 146.05 | 60 | 438.4 | 438.4 | 105.216 | 71.93% |  | 88.74% | [7 empty] | 300 | 450
4000 | 800 | 3142 | 60 | 188.52 | 188.29 | 21.9 | 154 | 421.9178 | 135.0137 | 71.62% |  | 85.41% | [7 empty] | 400 | 600
4350 | 800 |  | 60 | 202.17 | 201.94 |  |  | 410.1226 | 142.7227 | 70.6% |  | 83.02%
0 | 1000 | 742 | 80 | 33.39 | 33.16 | 60 | 649 | 649 | 0 | 0%
500 | 1000 | 1290 | 80 | 58.05 | 57.82 | 60 | 610 | 610 | 24.4 | 42.03% |  | 100% | [7 empty] | 100 | 150
1000 | 1000 | 1365 | 60 | 81.9 | 81.67 | 60 | 592 | 592 | 47.36 | 57.83% |  | 97.05% | [7 empty] | 200 | 300
3000 | 1000 | 2160 | 60 | 129.6 | 129.37 | 60 | 520 | 520 | 124.8 | 96.3% |  | 85.25% | [7 empty] | 300 | 450
4000 | 1000 | 3678 | 60 | 220.68 | 220.45 | 18.6 | 154 | 496.7742 | 158.9677 | 72.04% |  | 81.44% | [7 empty] | 400 | 600
4350 | 1000 |  | 60 | 226.196 | 225.966 |  |  | 476.7357 | 165.904 | 73.35% |  | 78.15%
|  | 4100 |  |  |  | 60 | 452
[11 empty] | RPM |  | Flow Table ( L/day)
[10 empty] | Pressure | 100 | 200 | 400 | 600 | 800 | 1000
[10 empty] | 0 | 62.6 | 125.1 | 255 | 387 | 518 | 649
[10 empty] | 500 | 59.5 | 119.4 | 241 | 367 | 494 | 610
[10 empty] | 1000 | 57.2 | 114.5 | 232.3 | 356 | 482 | 592
[10 empty] | 3000 | 48.9 | 98 | 204 | 321 | 438.4 | 520
[10 empty] | 4000 | 46 | 92 | 198.3051 | 305.9603 | 421.9178 | 496.7742
[10 empty] | 4350 | 43.9503 | 87.9936 | 189.2886 | 296.5275 | 410.1226 | 476.7357
[10 empty] | 1272.8203 | 56.5954 | 113.3152 | 232.0584 | 355.5914 | 480.655 | 589.1621 | L/day
[9 empty] | L/day | 500 | 843.1359 | RPM
CF @ 500 psi | 1670 | L/day
| 1000 | RPM
Enter Flow | 500 | L/day
Enter pressure | 1272.8203 | 1000 | max
Pcor | 0 | avg slope of Pump Curve |  | 0.11 nom
Calc RPM | 843.1359
P Corr RPM | 843.1359
Interpolation Table
Pressure |  |  |  | Watts Table |  |  | Interm
RPM | 0.1 | 100 | 200 | 400 | 600 | 800 | 1000 | 10000
0 | 0.23 | 6.53 | 6.57 | 14.32 | 18.97 | 25.15 | 33.16 | 331.6 | 26.8776
500 | 0.23 | 9.4 | 14 | 25.81 | 34.99 | 46.45 | 57.82 | 578.2 | 48.9023
1000 | 0.23 | 10.8 | 20.5 | 37 | 60.826 | 65.47 | 81.67 | 816.7 | 68.964
3000 | 0.23 | 23.2 | 44.8 | 78.94 | 120.7854 | 146.05 | 129.37 | 1293.7 | 142.4525
4000 | 0.23 | 24.9 | 47.4 | 98.59 | 139.6557 | 188.29 | 220.45 | 2204.5 | 195.2263
4350 | 0.23 | 27.436 | 54.8664 | 106.53 | 156.087 | 201.94 | 225.966 | 2259.66 | 207.1219
Enter RPM | 843.1359 | RPM
Enter Pressure | 1272.8203 | psi
Calc Watts | 78.9886 | Watts
Note on B83: [Threaded comment] Your version of Excel allows you to read this threaded comment; however, any edits to it will get removed if the file is opened in a newer version of Excel. Learn more: https://go.microsoft.com/fwlink/?linkid=870924 Comment: @Kirby Jabusch you've got a 'pressure corrected RPM value here calculation baked in to this spreadsheet, however based on how we pulled this data, I believe that we can leave this correction value at '0'

## AB24 HP-SH500 (hidden)
| Date | 2021-06-24 | Tech: satnam singh
glycol COMET2 pump - AB24 | [14 empty] | RPMs | pressure
# Heads |  | dual | [12 empty] | 100 | 0
Piston |  | 0.312 |  |  |  | Quiescent | mA |  | Watts | [5 empty] | 200 | 500 |  | min rpm
Supply V | [5 empty] | Display on | 73.5 |  | 1.8375 | Do not change |  |  |  |  | 400 | 1000 |  | 300
Stroke |  | 0.136 |  |  |  | Display off | 64.3 |  | 1.6075 | Do not change |  |  |  |  | 600 | 3000
Head |  | HP Soft Seat w bleed | [5 empty] | Display | 0.23 | Watts | Fixed for F2 controller |  |  |  | 800 | 4000
head config |  | soft seat cartridge, soft seat discharge |  |  |  | Maintaining constant RPM | [8 empty] | 1000 | 4350
Pressure |  | Power - ELEC |  |  | FLOW |  |  | measured | mech work | Effieciency | [10 empty] | 10 | 15
PSI | RPM | mWhr | Sample Time(min) | Watts | Disp off Watts | time sec | draw L | Rate L/day | Watts | n |  | Pump curve | [8 empty] | 50 | 75
0 | 100 | 278 | 180 | 5.56 | 5.33 | 60 | 31.2 | 31.2 | 0 | 0%
500 | 100 | 356 | 240 | 5.34 | 5.11 | 60 | 29.9 | 29.3 | 1.172 | 21.95% |  | 100% | [8 empty] | 100 | 150
1000 | 100 | 465 | 180 | 9.3 | 9.07 | 60 | 29.3 | 25.6 | 2.048 | 22.02% |  | 87.37% | [8 empty] | 200 | 300
3000 | 100 | 795 | 180 | 15.9 | 15.67 | 60 | 25.6 | 25.6 | 6.144 | 38.64% |  | 87.37% | [6 empty] | 23.1785 |  | 300 | 450
4000 | 100 | 270 | 60 | 16.2 | 15.97 | 60 | 24 | 24 | 7.68 | 47.41% |  | 81.91% | [8 empty] | 400 | 600
4350 | 100 |  | 180 | 18.3869 | 18.1569 |  |  | 23.1785 | 8.0661 | 43.87% |  | 79.11%
0 | 200 | 408 | 180 | 8.16 | 7.93 | 60 | 62.3 | 62.3 | 0 | 0%
500 | 200 | 565 | 180 | 11.3 | 11.07 | 60 | 59.1 | 59.1 | 2.364 | 20.92% |  | 100% | [8 empty] | 100 | 150
1000 | 200 | 720 | 180 | 14.4 | 14.17 | 60 | 58 | 58 | 4.64 | 32.22% |  | 98.14% | [8 empty] | 200 | 300
3000 | 200 | 1405 | 180 | 28.1 | 27.87 | 60 | 51.8 | 51.8 | 12.432 | 44.24% |  | 87.65% | [8 empty] | 300 | 450
4000 | 200 | 490 | 60 | 29.4 | 29.17 | 60 | 46.1 | 46.1 | 14.752 | 50.18% |  | 78% | [8 empty] | 400 | 600
4350 | 200 |  | 180 | 33.0316 | 32.8016 |  |  | 45.5652 | 15.8567 | 48% |  | 77.1%
0 | 400 | 475 | 120 | 14.25 | 14.02 | 60 | 126.9 | 126.9 | 0 | 0%
500 | 400 | 668 | 120 | 20.04 | 19.81 | 60 | 122.4 | 122.4 | 4.896 | 24.43% |  | 100% | [8 empty] | 100 | 150
1000 | 400 | 870 | 120 | 26.1 | 25.87 | 60 | 119.2 | 119.2 | 9.536 | 36.54% |  | 97.39% | [8 empty] | 200 | 300
3000 | 400 | 1595 | 120 | 47.85 | 47.62 | 60 | 107.8 | 107.8 | 25.872 | 54.07% |  | 88.07% | [8 empty] | 300 | 450
4000 | 400 | 840 | 60 | 50.4 | 50.17 | 60 | 105.1 | 105.1 | 33.632 | 66.73% |  | 85.87% | [8 empty] | 400 | 600
4350 | 400 |  | 120 | 56.978 | 56.748 |  |  | 101.8667 | 35.4496 | 62.22% |  | 83.22% | [7 empty] | 382.55
445.3
0 | 600 | 644 | 120 | 19.32 | 19.09 | 60 | 192.7 | 192.7 | 0 | 0%
500 | 600 | 987 | 130 | 27.3323 | 27.1023 | 60 | 187.8 | 187.8 | 7.512 | 27.48% |  | 100% | [8 empty] | 100 | 150
1000 | 600 | 2410 | 240 | 36.15 | 35.92 | 60 | 183.1 | 183.1 | 14.648 | 40.52% |  | 97.5% | [8 empty] | 200 | 300
3000 | 600 | 2420 | 130 | 67.0154 | 66.7854 | 60 | 165.6 | 165.6 | 39.744 | 59.31% |  | 88.18% | [8 empty] | 300 | 450
4000 | 600 | 1270 | 60 | 76.2 | 75.97 | 60 | 156 | 156 | 49.92 | 65.51% |  | 83.07% | [8 empty] | 400 | 600
4350 | 600 |  | 120 | 83.581 | 83.351 |  |  | 153.0014 | 53.2445 | 63.7% |  | 81.47%
0 | 800 | 528 | 70 | 27.1543 | 26.9243 | 60 | 257 | 257 | 0 | 0%
500 | 800 | 590 | 60 | 35.4 | 35.17 | 60 | 251.2 | 251.2 | 10.048 | 28.38% |  | 100% | [8 empty] | 100 | 150
1000 | 800 | 765 | 60 | 45.9 | 45.67 | 60 | 246.3 | 246.3 | 19.704 | 42.93% |  | 98.05% | [8 empty] | 200 | 300
3000 | 800 | 1455 | 60 | 87.3 | 87.07 | 60 | 226.9 | 226.9 | 54.456 | 62.38% |  | 90.33% | [8 empty] | 300 | 450
4000 | 800 | 1740 | 60 | 104.4 | 104.17 | 43 | 156 | 217.6744 | 69.6558 | 66.72% |  | 86.65% | [8 empty] | 400 | 600
4350 | 800 |  | 60 | 112.181 | 111.951 |  |  | 213.9597 | 74.458 | 66.37% |  | 85.18%
0 | 1000 | 600 | 70 | 30.8571 | 30.6271 | 60 | 323.4 | 323.4 | 0 | 0%
500 | 1000 | 746 | 60 | 44.76 | 44.53 | 60 | 312.6 | 312.6 | 12.504 | 27.94% |  | 100% | [8 empty] | 100 | 150
1000 | 1000 | 940 | 60 | 56.4 | 56.17 | 60 | 306.9 | 306.9 | 24.552 | 43.53% |  | 98.18% | [8 empty] | 200 | 300
3000 | 1000 | 1746 | 60 | 104.76 | 104.53 | 60 | 277.9 | 277.9 | 66.696 | 63.67% |  | 88.9% | [8 empty] | 300 | 450
4000 | 1000 | 3020 | 90 | 120.8 | 120.57 | 27 | 120 | 266.6667 | 85.3333 | 70.64% |  | 85.31% | [8 empty] | 400 | 600
4350 | 1000 |  | 60 | 131.596 | 131.366 |  |  | 260.4098 | 90.6226 | 68.86% |  | 83.3%
[11 empty] | RPM |  | Flow Table ( L/day)
[10 empty] | Pressure | 100 | 200 | 400 | 600 | 800 | 1000
[10 empty] | 0 | 31.2 | 62.3 | 126.9 | 192.7 | 257 | 323.4
[10 empty] | 500 | 29.3 | 59.1 | 122.4 | 187.8 | 251.2 | 312.6
[10 empty] | 1000 | 25.6 | 58 | 119.2 | 183.1 | 246.3 | 306.9
[10 empty] | 3000 | 25.6 | 51.8 | 107.8 | 165.6 | 226.9 | 277.9
[10 empty] | 4000 | 24 | 46.1 | 105.1 | 156 | 217.6744 | 266.6667
[10 empty] | 4350 | 23.1785 | 45.5652 | 101.8667 | 153.0014 | 213.9597 | 260.4098
[10 empty] | 1272.8203 | 27.7786 | 57.055 | 118.6034 | 180.915 | 243.9827 | 303.4712 | L/day
[9 empty] | L/day | 500 | 1635.517 | RPM
CF @ 500 psi | 1670 | L/day
| 1000 | RPM
Enter Flow | 500 | L/day
Enter pressure | 1272.8203 | 1000 | max
Pcor | 0 | avg slope of Pump Curve |  | 0.11 nom
Calc RPM | 1635.517
P Corr RPM | 1635.517
Interpolation Table
Pressure |  |  |  | Watts Table |  |  | Interm
RPM | 0.1 | 100 | 200 | 400 | 600 | 800 | 1000 | 10000
0 | 0.23 | 5.33 | 7.93 | 14.02 | 19.09 | 26.9243 | 30.6271 | 306.2714 | 50.0912
500 | 0.23 | 5.34 | 11.3 | 19.81 | 27.1023 | 35.17 | 44.53 | 445.3 | 72.8296
1000 | 0.23 | 9.3 | 14.4 | 25.87 | 35.92 | 45.67 | 56.17 | 561.7 | 91.867
3000 | 0.23 | 15.9 | 28.1 | 47.62 | 66.7854 | 87.07 | 104.53 | 1045.3 | 170.9606
4000 | 0.23 | 16.2 | 29.4 | 50.17 | 75.97 | 104.17 | 120.57 | 1205.7 | 197.1943
4350 | 0.23 | 18.3869 | 33.0316 | 56.748 | 83.351 | 111.951 | 131.366 | 1313.66 | 214.8513
Enter RPM | 1635.517 | RPM
Enter Pressure | 1272.8203 | psi
Calc Watts | 102.6562 | Watts
Note on B83: [Threaded comment] Your version of Excel allows you to read this threaded comment; however, any edits to it will get removed if the file is opened in a newer version of Excel. Learn more: https://go.microsoft.com/fwlink/?linkid=870924 Comment: @Kirby Jabusch you've got a 'pressure corrected RPM value here calculation baked in to this spreadsheet, however based on how we pulled this data, I believe that we can leave this correction value at '0'

## AB24 DH100 (hidden)
| Date | 2021-03-11 | Tech: Blair Boone
glycol COMET_100 pump - AB24 | [14 empty] | RPMs | pressure
# Heads |  | Dual | [12 empty] | 100 | 0
Piston |  | 0.625 |  |  |  | Quiescent | mA |  | Watts | [5 empty] | 200 | 100 |  | min rpm
Supply V | [5 empty] | Display on | 73.5 |  | 1.8375 | Do not change |  |  |  |  | 400 | 250 |  | 300
Stroke |  | 0.136 |  |  |  | Display off | 64.3 |  | 1.6075 | Do not change |  |  |  |  | 600 | 500
Head |  | HIGH VOLUME | [5 empty] | Display | 0.23 | Watts | Fixed for F2 controller |  |  |  | 800 | 750
head config |  | soft seat poppet suction, soft seat discharge |  |  |  | Maintaining constant RPM | [8 empty] | 1000 | 1000
Pressure |  | Power - ELEC |  |  | FLOW |  |  | measured | mech work | Effieciency |  |  |  |  | average rate |  |  |  | 10 | 15
PSI | RPM | mWhr | Sample Time(min) | Watts | Disp off Watts | time sec | draw L | Rate L/day | Watts | n |  | Pump curve |  | duty cycle | L/d |  |  |  | 50 | 75
0 | 100 | 327 | 3 | 6.54 | 6.31 | 60 | 249.8 | 249.8 | 0 | 0% |  |  |  | 33.33% | 83.2667
100 | 100 | 430 | 3 | 8.6 | 8.37 | 60 | 244.1 | 244.1 | 1.9528 | 22.71% |  | 100% |  | 33.33% | 81.3667 |  |  |  | 100 | 150
250 | 100 | 720 | 3 | 14.4 | 14.17 | 60 | 233.1 | 233.1 | 4.662 | 32.38% |  | 95.49% |  | 33.33% | 77.7 |  |  |  | 200 | 300
500 | 100 | 1020 | 3 | 20.4 | 20.17 | 60 | 223.4 | 223.4 | 8.936 | 43.8% |  | 91.52% |  | 33.33% | 74.4667 |  |  |  | 300 | 450
750 | 100 | 1270 | 3 | 25.4 | 25.17 | 60 | 215.4 | 215.4 | 12.924 | 50.88% |  | 88.24% |  | 33.33% | 71.8 |  |  |  | 400 | 600
1000 | 100 | 1369 | 3 | 27.38 | 27.15 | 60 | 203.7 | 203.7 | 16.296 | 59.52% |  | 83.45% |  | 33.33% | 67.9
0 | 200 | 560 | 3 | 11.2 | 10.97 | 60 | 498.9 | 498.9 | 0 | 0% |  |  |  | 66.67% | 332.6
100 | 200 | 730 | 3 | 14.6 | 14.37 | 60 | 487.6 | 487.6 | 3.9008 | 26.72% |  | 100% |  | 66.67% | 325.0667 |  |  |  | 100 | 150
250 | 200 | 1200 | 3 | 24 | 23.77 | 60 | 465.6 | 465.6 | 9.312 | 38.8% |  | 95.49% |  | 66.67% | 310.4 |  |  |  | 200 | 300
500 | 200 | 1910 | 3 | 38.2 | 37.97 | 60 | 446.2 | 446.2 | 17.848 | 46.72% |  | 91.51% |  | 66.67% | 297.4667 |  |  |  | 300 | 450
750 | 200 | 2430 | 3 | 48.6 | 48.37 | 60 | 430.2 | 430.2 | 25.812 | 53.11% |  | 88.23% |  | 66.67% | 286.8 |  |  |  | 400 | 600
1000 | 200 | 2600 | 3 | 52 | 51.77 | 60 | 407 | 407 | 32.56 | 62.62% |  | 83.47% |  | 66.67% | 271.3333
0 | 400 | 350 | 1 | 21 | 20.77 | 60 | 1003 | 1003 | 0 | 0%
100 | 400 | 515 | 1 | 30.9 | 30.67 | 60 | 980 | 980 | 7.84 | 25.37% |  | 100% | [6 empty] | 100 | 150
250 | 400 | 820 | 1 | 49.2 | 48.97 | 60 | 942 | 942 | 18.84 | 38.29% |  | 96.12% | [6 empty] | 200 | 300
500 | 400 | 1250 | 1 | 75 | 74.77 | 60 | 913 | 913 | 36.52 | 48.69% |  | 93.16% | [6 empty] | 300 | 450
750 | 400 | 1575 | 1 | 94.5 | 94.27 | 60 | 890 | 890 | 53.4 | 56.51% |  | 90.82% | [6 empty] | 400 | 600
1000 | 400 | 1950 | 1 | 117 | 116.77 | 60 | 860 | 860 | 68.8 | 58.8% |  | 87.76%
0 | 600 | 515 | 1 | 30.9 | 30.67 | 60 | 1554 | 1554 | 0 | 0%
100 | 600 | 775 | 1 | 46.5 | 46.27 | 60 | 1510 | 1510 | 12.08 | 25.98% |  | 100% | [6 empty] | 100 | 150
250 | 600 | 1215 | 1 | 72.9 | 72.67 | 60 | 1460 | 1460 | 29.2 | 40.05% |  | 96.69% | [6 empty] | 200 | 300
500 | 600 | 1850 | 1 | 111 | 110.77 | 60 | 1417 | 1417 | 56.68 | 51.06% |  | 93.84% | [6 empty] | 300 | 450
750 | 600 | 2450 | 1 | 147 | 146.77 | 60 | 1388 | 1388 | 83.28 | 56.65% |  | 91.92% | [6 empty] | 400 | 600
1000 | 600 | 3120 | 1 | 187.2 | 186.97 | 60 | 1345 | 1345 | 107.6 | 57.48% |  | 89.07%
0 | 800 | 805 | 1 | 48.3 | 48.07 | 60 | 2176 | 2176 | 0 | 0%
100 | 800 | 1360 | 1.1 | 74.1818 | 73.9518 | 60 | 2090 | 2090 | 16.72 | 22.54% |  | 100% | [6 empty] | 100 | 150
250 | 800 | 1775 | 1 | 106.5 | 106.27 | 60 | 1956 | 1956 | 39.12 | 36.73% |  | 93.59% | [6 empty] | 200 | 300
500 | 800 | 2397 | 1 | 143.82 | 143.59 | 60 | 1901 | 1901 | 76.04 | 52.87% |  | 90.96% | [6 empty] | 300 | 450
750 | 800 | 4650 | 1.5 | 186 | 185.77 | 60 | 1846 | 1846 | 110.76 | 59.55% |  | 88.33% | [6 empty] | 400 | 600
1000 | 800 | 3900 | 1 | 234 | 233.77 | 60 | 1805 | 1805 | 144.4 | 61.71% |  | 86.36%
0 | 1000 | 1140 | 1 | 68.4 | 68.17 | 60 | 2753 | 2753 | 0 | 0%
100 | 1000 | 1556 | 1 | 93.36 | 93.13 | 60 | 2505 | 2505 | 20.04 | 21.47% |  | 100% | [6 empty] | 100 | 150
250 | 1000 | 2090 | 1 | 125.4 | 125.17 | 60 | 2330 | 2330 | 46.6 | 37.16% |  | 93.01% | [6 empty] | 200 | 300
500 | 1000 | 2870 | 1 | 172.2 | 171.97 | 60 | 2240 | 2240 | 89.6 | 52.03% |  | 89.42% | [6 empty] | 300 | 450
750 | 1000 | 3776 | 1 | 226.56 | 226.33 | 60 | 2158 | 2158 | 129.48 | 57.15% |  | 86.15% | [6 empty] | 400 | 600
1000 | 1000 | 4664 | 1 | 279.84 | 279.61 | 60 | 2083 | 2083 | 166.64 | 59.55% |  | 83.15%
[11 empty] | RPM |  | Flow Table ( L/day)
[10 empty] | Pressure | 100 | 200 | 400 | 600 | 800 | 1000
[10 empty] | 0 | 83.2667 | 332.6 | 1003 | 1554 | 2176 | 2753
[10 empty] | 100 | 81.3667 | 325.0667 | 980 | 1510 | 2090 | 2505
[10 empty] | 250 | 77.7 | 310.4 | 942 | 1460 | 1956 | 2330
[10 empty] | 500 | 74.4667 | 297.4667 | 913 | 1417 | 1901 | 2240
[10 empty] | 750 | 71.8 | 286.8 | 890 | 1388 | 1846 | 2158
[10 empty] | 1000 | 67.9 | 271.3333 | 860 | 1345 | 1805 | 2083
[10 empty] | 1272.8203 | 63.6054 | 254.1484 | 816.2406 | 1281.57 | 1670.0074 | 1855.4586 | L/day
[9 empty] | L/day | 500 | 287.5102 | RPM
CF @ 500 psi | 1670 | L/day | [10 empty] | watts | flow | watts | flow
| 1000 | RPM | [10 empty] | 6.31 | 83.2667 | 10.97 | 332.6
Enter Flow | 500 | L/day | [10 empty] | 8.6 | 81.3667 | 14.6 | 325.0667
Enter pressure | 1272.8203 | 1000 | max | [9 empty] | 14.4 | 77.7 | 24 | 310.4
Pcor | 0 | avg slope of Pump Curve |  | 0.11 nom | [8 empty] | 20.4 | 74.4667 | 38.2 | 297.4667
Calc RPM | 287.5102 | [11 empty] | 25.4 | 71.8 | 48.6 | 286.8
P Corr RPM | 287.5102 | [11 empty] | 27.38 | 67.9 | 52 | 271.3333
Interpolation Table
Pressure |  |  |  | Watts Table |  |  | Interm
RPM | 0.1 | 100 | 200 | 400 | 600 | 800 | 1000 | 10000
0 | 0.23 | 6.31 | 10.97 | 20.77 | 30.67 | 48.07 | 68.17 | 681.7 | 15.258
100 | 0.23 | 8.6 | 14.6 | 30.67 | 46.27 | 73.9518 | 93.13 | 931.3 | 21.6314
250 | 0.23 | 14.4 | 24 | 48.97 | 72.67 | 106.27 | 125.17 | 1251.7 | 34.9256
500 | 0.23 | 20.4 | 38.2 | 74.77 | 110.77 | 143.59 | 171.97 | 1719.7 | 54.2012
750 | 0.23 | 25.4 | 48.6 | 94.27 | 146.77 | 185.77 | 226.33 | 2263.3 | 68.5829
1000.1 | 0.23 | 27.38 | 52 | 116.77 | 186.97 | 233.77 | 279.61 | 2796.1 | 80.3402
Enter RPM | 287.5102 | RPM
Enter Pressure | 1272.8203 | psi
Calc Watts | #DIV/0! | Watts
[10 empty] | 67.9 | 271.3333 | 860 | 1345 | 1805 | 2083
[10 empty] | 100 | 200 | 400 | 600 | 800 | 1000
Note on B83: [Threaded comment] Your version of Excel allows you to read this threaded comment; however, any edits to it will get removed if the file is opened in a newer version of Excel. Learn more: https://go.microsoft.com/fwlink/?linkid=870924 Comment: @Kirby Jabusch you've got a 'pressure corrected RPM value here calculation baked in to this spreadsheet, however based on how we pulled this data, I believe that we can leave this correction value at '0'

## Sheet2 (hidden)
Motors | Volts | SH / DH | Type | Tests | Notes
Comet2 | 24 | SH | 100 | Comet 2 300 SH 12V | max rate max pressure = 131 watts on 12V. Why is it only 15 watts less than a 24v motor maxed out? | Comet 24V SH vs DH have the same max rated flow
Fusion2 | 12 | DH | 150 | Comet 2 300 DH 24V | Max rate max pressure = 147 watts on 24V. Why is it 185 watts on 12V? | Comet 12V SH vs DH have the same max rated flow
Fusion3 |  |  | 300 | comet 2 500 DH 24V
|  |  | 500 | Comet 2 100 DH 24V | 0 and 500 pressure, max rate = 10 watts more than expected from graphs
|  |  |  | F2 100 DH 24V | good
|  |  |  | F2 150 DH 24V | no data to compare
|  |  |  | F2 300 DH 24V | good
|  |  |  | F3 500 DH+SH 12+24V | good
|  |  |  | F3 300 SH 12+24V | max rates flow is off for 12V… F3-300 SH 24V at 0 psi = 360.6 L/D which is good. F3-300 SH 12V at 0psi = 90.2L/D

## ABB24 data (hidden)
ABB24 100, DUAL HEAD, 24 VDC
Pressure (PSI) | Rate
0 | 2753
100 | 2505
250 | 2330
500 | 2240
750 | 2158
1000 | 2083
ABB24 300, SINGLE HEAD, 24 VDC
Pressure (PSI) | Rate
0 | 464
100 | 458
500 | 441.5
1000 | 437
2000 | 412.5
3000 | 388.7
ABB24 300, DUAL HEAD, 24 VDC
Pressure (PSI) | Rate
0 | 923
100 | 889.5
500 | 875
1000 | 838
2000 | 771
3000 | 708
ABB24 500, SINGLE HEAD, 24 VDC
Pressure (PSI) | Rate
0 | 323.4
500 | 312.6
1000 | 306.9
3000 | 277.9
4000 | 266.6667
4350 | 260.38
5000 | 251.28
ABB24 500, DUAL HEAD, 24 VDC
Pressure (PSI) | Rate
0 | 649
500 | 610
1000 | 592
3000 | 520
4000 | 496.7742
4350 | 476.895
5000 | 453.17